## Read me
The numbers behind the figure pairs of work/wf-reproduction (Fuchs et al. 2024, arXiv:2405.02709, Figures 4 to 10, against ours).
Paper columns: the paper's curves read off the PDF's vector paths (digitise_paper.py), each panel calibrated from its tick labels (residuals below 1e-6 of the axis range); the paper's lines are sampled every 2 mm and are interpolated linearly to our radii. Figure 8 is a raster image in the PDF and has no paper column.
Ours columns: WarpFactory at the published live script's configuration (W1_Warp_Shell.mlx: R1 = 10 m, R2 = 20 m, M = 4.49e27 kg, smoothFactor 4000, 300 x 300 x 5 cells at 0.2 m), the Part 1 export, read on the grid column at x = -0.1 m (the grid has no x = 0 column); the two outermost cells are dropped. Static shell for Figures 4 to 7, shift 0.02 for Figures 8 to 10.
Replica columns: the construction rebuilt in NumPy (work/shell/replicate_profiles.py, validated against WarpFactory to 1e-13) at the smoothing fitted to the paper's own smoothed inputs: density span 6100 samples, pressure span 3540 (ratio 1.72, the paper's footnote 7), where the live script uses 7160 and 4000 (ratio 1.79). Only quantities that follow from the 1D construction have this column: the smoothed inputs, the radial pressure, the tangential pressure by the equilibrium identity, g00 and g22.
Difference and ratio columns are formulas; Excel computes them when the file opens. Units: J/m^3 for every stress-energy quantity (energy density times c^2, momentum density times c), metric components dimensionless, r in metres.
What the numbers show: the paper's and our curves have the same shape at the same radii in every panel; the paper's amplitudes are 1 to 11 % higher, most where the feature is sharpest, and the replica at the fitted smoothing reproduces the paper's values (hoop-stress spike to 0.07 %, wall width to 2 mm, g22 peak to 0.08 %). The published live script is therefore not the exact configuration behind the figures (register row C10); the physics is unchanged. Write-up: work/wf-reproduction/RESULTS.md.
Sheets: Summary (extrema per curve, RMS and maximum differences); Fig 4 to Fig 10; Smoothing fit; Part 2 exact vs sampled (work/matrix/run-fine/exact_cases.csv: warpax's exact margins against WarpFactory's sampled maps, Part 2).
Built 27 October 2026 by work/wf-reproduction/make_workbook.py. Paper figures: CC BY 4.0.

## Summary
Sheet | Curve | Paper: max | Ours: max | max ratio paper / ours | Paper: min | Ours: min | RMS difference / max of ours | Largest ¦difference¦ / max of ours | Replica at the figures' smoothing: max | Replica max / paper max
Fig 4 | rho' before smoothing (x c^2)
Fig 4 | rho~ smoothed (x c^2)
Fig 4 | P' before smoothing
Fig 4 | P~ smoothed
Fig 5 | g00 shell
Fig 5 | g22 shell
Fig 5 | g00 Schwarzschild
Fig 5 | g22 Schwarzschild
Fig 6 | energy density rho
Fig 6 | rho~ smoothed input (x c^2)
Fig 6 | P_2 radial
Fig 6 | P_1 = P_3 tangential
Fig 6 | P~ smoothed input
Fig 7 | Null
Fig 7 | Weak
Fig 7 | Strong
Fig 7 | Dominant
Fig 7 | Null, consistent metric
Fig 7 | Weak, consistent metric
Fig 8 | g00
Fig 8 | g01
Fig 8 | g22
Fig 9 | energy density rho
Fig 9 | P_2 radial
Fig 9 | P_1
Fig 9 | P_3
Fig 9 | momentum p_1 (x c)
Fig 9 | momentum p_2 = p_3 (x c)
Fig 9 | shear sigma_12
Fig 10 | Null
Fig 10 | Weak
Fig 10 | Strong
Fig 10 | Dominant
Fig 10 | Null, consistent metric
Fig 10 | Weak, consistent metric
Ratios above 1 mean the paper's curve is larger. The 'replica at the figures' smoothing' column is the construction rebuilt at the spans fitted to the paper's inputs; where it is within a few tenths of a percent of the paper's maximum, the difference between the paper and ours is the smoothing and nothing else. Formulas reference the figure sheets; Excel evaluates them on opening.

## Fig 4
Figure 4: the construction's inputs before and after smoothing. Paper: digitised. Ours: profiles_f1.csv of the Part 1 run (the 1D construction at smoothFactor 4000). Replica: the same construction at the fitted spans 6100 / 3540.
r [m] | rho' before smoothing (x c^2): paper | rho' before smoothing (x c^2): ours | difference (paper - ours) | ratio paper / ours | rho~ smoothed (x c^2): paper | rho~ smoothed (x c^2): ours | difference (paper - ours) | ratio paper / ours | rho~ smoothed (x c^2): replica at the figures' smoothing | P' before smoothing: paper | P' before smoothing: ours | difference (paper - ours) | ratio paper / ours | P~ smoothed: paper | P~ smoothed: ours | difference (paper - ours) | ratio paper / ours | P~ smoothed: replica at the figures' smoothing
0.1 | 1.7379e+37 | 0 |  |  | 1.7379e+37 | 0 |  |  | 0 | 1.7379e+36 | 0 |  |  | 1.7379e+36 | 0 |  |  | 0
0.3 | 1.7379e+37 | 0 |  |  | 1.7379e+37 | 0 |  |  | 0 | 1.7379e+36 | 0 |  |  | 1.7384e+36 | 0 |  |  | 0
0.5 | 1.7379e+37 | 0 |  |  | 1.7379e+37 | 0 |  |  | 0 | 1.7379e+36 | 0 |  |  | 1.7384e+36 | 0 |  |  | 0
0.7 | 1.7379e+37 | 0 |  |  | 1.7379e+37 | 0 |  |  | 0 | 1.7379e+36 | 0 |  |  | 1.7374e+36 | 0 |  |  | 0
0.9 | 1.7379e+37 | 0 |  |  | 1.7379e+37 | 0 |  |  | 0 | 1.7379e+36 | 0 |  |  | 1.7374e+36 | 0 |  |  | 0
1.1 | 1.7379e+37 | 0 |  |  | 1.7379e+37 | 0 |  |  | 0 | 1.7379e+36 | 0 |  |  | 1.7374e+36 | 0 |  |  | 0
1.3 | 1.7379e+37 | 0 |  |  | 1.7379e+37 | 0 |  |  | 0 | 1.7379e+36 | 0 |  |  | 1.7375e+36 | 0 |  |  | 0
1.5 | 1.7379e+37 | 0 |  |  | 1.7379e+37 | 0 |  |  | 0 | 1.7379e+36 | 0 |  |  | 1.7381e+36 | 0 |  |  | 0
1.7 | 1.7379e+37 | 0 |  |  | 1.7379e+37 | 0 |  |  | 0 | 1.7379e+36 | 0 |  |  | 1.7379e+36 | 0 |  |  | 0
1.9 | 1.7379e+37 | 0 |  |  | 1.7379e+37 | 0 |  |  | 0 | 1.7379e+36 | 0 |  |  | 1.7379e+36 | 0 |  |  | 0
2.1 | 1.7379e+37 | 0 |  |  | 1.7379e+37 | 0 |  |  | 0 | 1.7379e+36 | 0 |  |  | 1.7384e+36 | 0 |  |  | 0
2.3 | 1.7379e+37 | 0 |  |  | 1.7379e+37 | 0 |  |  | 0 | 1.7379e+36 | 0 |  |  | 1.7379e+36 | 0 |  |  | 0
2.5 | 1.7379e+37 | 0 |  |  | 1.7379e+37 | 0 |  |  | 0 | 1.7379e+36 | 0 |  |  | 1.7373e+36 | 0 |  |  | 0
2.7 | 1.7379e+37 | 0 |  |  | 1.7379e+37 | 0 |  |  | 0 | 1.7379e+36 | 0 |  |  | 1.7383e+36 | 0 |  |  | 0
2.9 | 1.7379e+37 | 0 |  |  | 1.7379e+37 | 2.4764e+33 |  |  | 0 | 1.7379e+36 | 0 |  |  | 1.7377e+36 | 0 |  |  | 0
3.1 | 1.7379e+37 | 0 |  |  | 1.7379e+37 | 5.8816e+34 |  |  | 0 | 1.7379e+36 | 0 |  |  | 1.7375e+36 | 0 |  |  | 0
3.3 | 1.7379e+37 | 0 |  |  | 1.7379e+37 | 3.3688e+35 |  |  | 0 | 1.7379e+36 | 0 |  |  | 1.7378e+36 | 0 |  |  | 0
3.5 | 1.7379e+37 | 0 |  |  | 1.7379e+37 | 1.1309e+36 |  |  | 0 | 1.7379e+36 | 0 |  |  | 1.7381e+36 | 0 |  |  | 0
3.7 | 1.7379e+37 | 0 |  |  | 1.7379e+37 | 2.8616e+36 |  |  | 0 | 1.7379e+36 | 0 |  |  | 1.7379e+36 | 0 |  |  | 0
3.9 | 1.7379e+37 | 0 |  |  | 1.7379e+37 | 6.0759e+36 |  |  | 4.0684e+32 | 1.7379e+36 | 0 |  |  | 1.7379e+36 | 0 |  |  | 0
4.1 | 1.7379e+37 | 0 |  |  | 1.7418e+37 | 1.1447e+37 |  |  | 4.4089e+34 | 1.7379e+36 | 0 |  |  | 1.7384e+36 | 0 |  |  | 0
4.3 | 1.7379e+37 | 0 |  |  | 1.7712e+37 | 1.9776e+37 |  |  | 3.597e+35 | 1.7379e+36 | 0 |  |  | 1.7376e+36 | 0 |  |  | 0
4.5 | 1.7379e+37 | 0 |  |  | 1.8719e+37 | 3.1987e+37 |  |  | 1.4149e+36 | 1.7379e+36 | 0 |  |  | 1.7385e+36 | 0 |  |  | 0
4.7 | 1.7379e+37 | 0 |  |  | 2.1131e+37 | 4.9134e+37 |  |  | 3.9173e+36 | 1.7379e+36 | 0 |  |  | 1.7374e+36 | 0 |  |  | 0
4.9 | 1.7379e+37 | 0 |  |  | 2.5888e+37 | 7.2395e+37 |  |  | 8.8144e+36 | 1.7379e+36 | 0 |  |  | 1.7379e+36 | 0 |  |  | 0
5.1 | 1.7379e+37 | 0 |  |  | 3.4164e+37 | 1.0308e+38 |  |  | 1.7294e+37 | 1.7379e+36 | 0 |  |  | 1.7382e+36 | 0 |  |  | 0
5.3 | 1.7379e+37 | 0 |  |  | 4.7377e+37 | 1.4261e+38 |  |  | 3.0783e+37 | 1.7379e+36 | 0 |  |  | 1.7377e+36 | 0 |  |  | 0
5.5 | 1.7379e+37 | 0 |  |  | 6.7168e+37 | 1.9255e+38 |  |  | 5.0948e+37 | 1.7379e+36 | 0 |  |  | 1.7379e+36 | 0 |  |  | 0
5.7 | 1.7379e+37 | 0 |  |  | 9.546e+37 | 2.5459e+38 |  |  | 7.9698e+37 | 1.7379e+36 | 0 |  |  | 1.7379e+36 | 0 |  |  | 0
5.9 | 1.7379e+37 | 0 |  |  | 1.3435e+38 | 3.3054e+38 |  |  | 1.1918e+38 | 1.7379e+36 | 0 |  |  | 1.7382e+36 | 0 |  |  | 0
6.1 | 1.7379e+37 | 0 |  |  | 1.8625e+38 | 4.2232e+38 |  |  | 1.7178e+38 | 1.7379e+36 | 0 |  |  | 1.7383e+36 | 2.0132e+33 |  |  | 0
6.3 | 1.7379e+37 | 0 |  |  | 2.5373e+38 | 5.3201e+38 |  |  | 2.4012e+38 | 1.7379e+36 | 0 |  |  | 1.7374e+36 | 5.2511e+34 |  |  | 0
6.5 | 1.7379e+37 | 0 |  |  | 3.3972e+38 | 6.618e+38 |  |  | 3.2708e+38 | 1.7379e+36 | 0 |  |  | 1.7388e+36 | 3.0839e+35 |  |  | 3.6757e+32
6.7 | 1.7379e+37 | 0 |  |  | 4.472e+38 | 8.1384e+38 |  |  | 4.3576e+38 | 1.7379e+36 | 0 |  |  | 1.7736e+36 | 1.0461e+36 |  |  | 3.7538e+34
6.9 | 1.7379e+37 | 0 |  |  | 5.7964e+38 | 9.9e+38 |  |  | 5.695e+38 | 1.7379e+36 | 0 |  |  | 2.0303e+36 | 2.66e+36 |  |  | 3.0223e+35
7.1 | 1.7379e+37 | 0 |  |  | 7.4043e+38 | 1.1918e+39 |  |  | 7.3186e+38 | 1.7379e+36 | 0 |  |  | 2.8884e+36 | 5.6605e+36 |  |  | 1.1803e+36
7.3 | 1.7379e+37 | 0 |  |  | 9.331e+38 | 1.4202e+39 |  |  | 9.2617e+38 | 1.7379e+36 | 0 |  |  | 4.9193e+36 | 1.0672e+37 |  |  | 3.2508e+36
7.5 | 1.7379e+37 | 0 |  |  | 1.1601e+39 | 1.676e+39 |  |  | 1.1551e+39 | 1.7379e+36 | 0 |  |  | 8.8809e+36 | 1.8432e+37 |  |  | 7.2828e+36
7.7 | 1.7379e+37 | 0 |  |  | 1.4237e+39 | 1.9596e+39 |  |  | 1.4205e+39 | 1.7379e+36 | 0 |  |  | 1.5724e+37 | 2.9788e+37 |  |  | 1.4233e+37
7.9 | 1.7379e+37 | 0 |  |  | 1.7248e+39 | 2.2709e+39 |  |  | 1.7237e+39 | 1.7379e+36 | 0 |  |  | 2.657e+37 | 4.5697e+37 |  |  | 2.5242e+37
8.1 | 1.7379e+37 | 0 |  |  | 2.0643e+39 | 2.6094e+39 |  |  | 2.0651e+39 | 1.7379e+36 | 0 |  |  | 4.274e+37 | 6.7218e+37 |  |  | 4.1632e+37
8.3 | 1.7379e+37 | 0 |  |  | 2.4417e+39 | 2.9744e+39 |  |  | 2.4445e+39 | 1.7379e+36 | 0 |  |  | 6.57e+37 | 9.5381e+37 |  |  | 6.4902e+37
8.5 | 1.7379e+37 | 0 |  |  | 2.8563e+39 | 3.3648e+39 |  |  | 2.8609e+39 | 1.7379e+36 | 0 |  |  | 9.6995e+37 | 1.309e+38 |  |  | 9.6574e+37
8.7 | 1.7379e+37 | 0 |  |  | 3.3063e+39 | 3.7788e+39 |  |  | 3.3128e+39 | 1.7379e+36 | 0 |  |  | 1.3768e+38 | 1.7411e+38 |  |  | 1.3772e+38
8.9 | 1.7379e+37 | 0 |  |  | 3.7895e+39 | 4.2147e+39 |  |  | 3.7976e+39 | 1.7379e+36 | 0 |  |  | 1.8826e+38 | 2.2497e+38 |  |  | 1.8879e+38
9.1 | 1.7379e+37 | 0 |  |  | 4.3026e+39 | 4.6701e+39 |  |  | 4.3124e+39 | 1.7379e+36 | 0 |  |  | 2.4857e+38 | 2.8307e+38 |  |  | 2.4963e+38
9.3 | 1.7379e+37 | 0 |  |  | 4.8423e+39 | 5.1422e+39 |  |  | 4.8532e+39 | 1.7379e+36 | 0 |  |  | 3.1795e+38 | 3.4765e+38 |  |  | 3.1951e+38
9.5 | 1.7379e+37 | 0 |  |  | 5.4034e+39 | 5.6281e+39 |  |  | 5.4155e+39 | 1.7379e+36 | 0 |  |  | 3.9502e+38 | 4.1758e+38 |  |  | 3.9707e+38
9.7 | 1.7379e+37 | 0 |  |  | 5.9813e+39 | 6.1242e+39 |  |  | 5.9941e+39 | 1.7379e+36 | 0 |  |  | 4.7798e+38 | 4.9137e+38 |  |  | 4.8041e+38
9.9 | 1.7379e+37 | 0 |  |  | 6.5696e+39 | 6.6268e+39 |  |  | 6.583e+39 | 1.7379e+36 | 0 |  |  | 5.6429e+38 | 5.672e+38 |  |  | 5.6702e+38
10.1 | 1.3776e+40 | 1.3758e+40 |  |  | 7.162e+39 | 7.1316e+39 |  |  | 7.1754e+39 | 1.2933e+39 | 1.2906e+39 |  |  | 6.5103e+38 | 6.4288e+38 |  |  | 6.5386e+38
10.3 | 1.3776e+40 | 1.3758e+40 |  |  | 7.751e+39 | 7.6341e+39 |  |  | 7.7642e+39 | 1.2754e+39 | 1.2727e+39 |  |  | 7.3476e+38 | 7.1607e+38 |  |  | 7.3754e+38
10.5 | 1.3776e+40 | 1.3758e+40 |  |  | 8.3304e+39 | 8.1303e+39 |  |  | 8.3428e+39 | 1.2572e+39 | 1.2545e+39 |  |  | 8.1257e+38 | 7.8466e+38 |  |  | 8.151e+38
10.7 | 1.3776e+40 | 1.3758e+40 |  |  | 8.8934e+39 | 8.6161e+39 |  |  | 8.9052e+39 | 1.2386e+39 | 1.2359e+39 |  |  | 8.8205e+38 | 8.4691e+38 |  |  | 8.8421e+38
10.9 | 1.3776e+40 | 1.3758e+40 |  |  | 9.4356e+39 | 9.0883e+39 |  |  | 9.446e+39 | 1.2197e+39 | 1.2169e+39 |  |  | 9.4152e+38 | 9.0152e+38 |  |  | 9.4317e+38
11.1 | 1.3776e+40 | 1.3758e+40 |  |  | 9.9516e+39 | 9.5436e+39 |  |  | 9.9607e+39 | 1.2005e+39 | 1.1977e+39 |  |  | 9.8981e+38 | 9.4754e+38 |  |  | 9.9089e+38
11.3 | 1.3776e+40 | 1.3758e+40 |  |  | 1.0438e+40 | 9.9795e+39 |  |  | 1.0446e+40 | 1.1809e+39 | 1.1781e+39 |  |  | 1.0265e+39 | 9.844e+38 |  |  | 1.0269e+39
11.5 | 1.3776e+40 | 1.3758e+40 |  |  | 1.0892e+40 | 1.0394e+40 |  |  | 1.0897e+40 | 1.1609e+39 | 1.1581e+39 |  |  | 1.0516e+39 | 1.0119e+39 |  |  | 1.0513e+39
11.7 | 1.3776e+40 | 1.3758e+40 |  |  | 1.131e+40 | 1.0784e+40 |  |  | 1.1314e+40 | 1.1407e+39 | 1.1378e+39 |  |  | 1.0658e+39 | 1.0303e+39 |  |  | 1.065e+39
11.9 | 1.3776e+40 | 1.3758e+40 |  |  | 1.1691e+40 | 1.1149e+40 |  |  | 1.1693e+40 | 1.1201e+39 | 1.1172e+39 |  |  | 1.0705e+39 | 1.0401e+39 |  |  | 1.0691e+39
12.1 | 1.3776e+40 | 1.3758e+40 |  |  | 1.2035e+40 | 1.1488e+40 |  |  | 1.2035e+40 | 1.0991e+39 | 1.0962e+39 |  |  | 1.0673e+39 | 1.0422e+39 |  |  | 1.0654e+39
12.3 | 1.3776e+40 | 1.3758e+40 |  |  | 1.234e+40 | 1.1799e+40 |  |  | 1.2338e+40 | 1.0778e+39 | 1.0749e+39 |  |  | 1.0579e+39 | 1.0379e+39 |  |  | 1.0556e+39
12.5 | 1.3776e+40 | 1.3758e+40 |  |  | 1.2607e+40 | 1.2082e+40 |  |  | 1.2603e+40 | 1.0562e+39 | 1.0533e+39 |  |  | 1.0438e+39 | 1.0283e+39 |  |  | 1.0412e+39
12.7 | 1.3776e+40 | 1.3758e+40 |  |  | 1.2838e+40 | 1.2338e+40 |  |  | 1.2832e+40 | 1.0342e+39 | 1.0313e+39 |  |  | 1.0262e+39 | 1.0144e+39 |  |  | 1.0234e+39
12.9 | 1.3776e+40 | 1.3758e+40 |  |  | 1.3034e+40 | 1.2567e+40 |  |  | 1.3027e+40 | 1.0119e+39 | 1.009e+39 |  |  | 1.0062e+39 | 9.9736e+38 |  |  | 1.0033e+39
13.1 | 1.3776e+40 | 1.3758e+40 |  |  | 1.3198e+40 | 1.2768e+40 |  |  | 1.3189e+40 | 9.8931e+38 | 9.8632e+38 |  |  | 9.8453e+38 | 9.7783e+38 |  |  | 9.815e+38
13.3 | 1.3776e+40 | 1.3758e+40 |  |  | 1.3333e+40 | 1.2944e+40 |  |  | 1.3323e+40 | 9.6633e+38 | 9.6333e+38 |  |  | 9.6187e+38 | 9.5651e+38 |  |  | 9.5878e+38
13.5 | 1.3776e+40 | 1.3758e+40 |  |  | 1.3443e+40 | 1.3095e+40 |  |  | 1.3431e+40 | 9.4303e+38 | 9.4001e+38 |  |  | 9.3862e+38 | 9.3394e+38 |  |  | 9.355e+38
13.7 | 1.3776e+40 | 1.3758e+40 |  |  | 1.3531e+40 | 1.3224e+40 |  |  | 1.3518e+40 | 9.194e+38 | 9.1635e+38 |  |  | 9.1498e+38 | 9.1055e+38 |  |  | 9.1185e+38
13.9 | 1.3776e+40 | 1.3758e+40 |  |  | 1.3601e+40 | 1.333e+40 |  |  | 1.3587e+40 | 8.9541e+38 | 8.9236e+38 |  |  | 8.9102e+38 | 8.8661e+38 |  |  | 8.8786e+38
14.1 | 1.3776e+40 | 1.3758e+40 |  |  | 1.3654e+40 | 1.3416e+40 |  |  | 1.3639e+40 | 8.7112e+38 | 8.6803e+38 |  |  | 8.6671e+38 | 8.6229e+38 |  |  | 8.6353e+38
14.3 | 1.3776e+40 | 1.3758e+40 |  |  | 1.3694e+40 | 1.3484e+40 |  |  | 1.3678e+40 | 8.4646e+38 | 8.4336e+38 |  |  | 8.4208e+38 | 8.3763e+38 |  |  | 8.3887e+38
14.5 | 1.3776e+40 | 1.3758e+40 |  |  | 1.3722e+40 | 1.3534e+40 |  |  | 1.3706e+40 | 8.2149e+38 | 8.1836e+38 |  |  | 8.1711e+38 | 8.1263e+38 |  |  | 8.1388e+38
14.7 | 1.3776e+40 | 1.3758e+40 |  |  | 1.374e+40 | 1.3567e+40 |  |  | 1.3724e+40 | 7.9618e+38 | 7.9303e+38 |  |  | 7.9181e+38 | 7.873e+38 |  |  | 7.8855e+38
14.9 | 1.3776e+40 | 1.3758e+40 |  |  | 1.3749e+40 | 1.3583e+40 |  |  | 1.3732e+40 | 7.7053e+38 | 7.6737e+38 |  |  | 7.6616e+38 | 7.6164e+38 |  |  | 7.6288e+38
15.1 | 1.3776e+40 | 1.3758e+40 |  |  | 1.375e+40 | 1.3583e+40 |  |  | 1.3732e+40 | 7.4456e+38 | 7.4137e+38 |  |  | 7.402e+38 | 7.3564e+38 |  |  | 7.3689e+38
15.3 | 1.3776e+40 | 1.3758e+40 |  |  | 1.3742e+40 | 1.3567e+40 |  |  | 1.3724e+40 | 7.1824e+38 | 7.1504e+38 |  |  | 7.1388e+38 | 7.0931e+38 |  |  | 7.1055e+38
15.5 | 1.3776e+40 | 1.3758e+40 |  |  | 1.3725e+40 | 1.3534e+40 |  |  | 1.3706e+40 | 6.916e+38 | 6.8837e+38 |  |  | 6.8725e+38 | 6.8265e+38 |  |  | 6.8389e+38
15.7 | 1.3776e+40 | 1.3758e+40 |  |  | 1.3698e+40 | 1.3484e+40 |  |  | 1.3678e+40 | 6.6462e+38 | 6.6137e+38 |  |  | 6.6027e+38 | 6.5565e+38 |  |  | 6.5689e+38
15.9 | 1.3776e+40 | 1.3758e+40 |  |  | 1.3659e+40 | 1.3416e+40 |  |  | 1.3639e+40 | 6.3731e+38 | 6.3404e+38 |  |  | 6.3297e+38 | 6.2832e+38 |  |  | 6.2956e+38
16.1 | 1.3776e+40 | 1.3758e+40 |  |  | 1.3608e+40 | 1.333e+40 |  |  | 1.3587e+40 | 6.0967e+38 | 6.0637e+38 |  |  | 6.0532e+38 | 6.0065e+38 |  |  | 6.0189e+38
16.3 | 1.3776e+40 | 1.3758e+40 |  |  | 1.354e+40 | 1.3223e+40 |  |  | 1.3518e+40 | 5.8169e+38 | 5.7838e+38 |  |  | 5.7736e+38 | 5.7265e+38 |  |  | 5.7389e+38
16.5 | 1.3776e+40 | 1.3758e+40 |  |  | 1.3455e+40 | 1.3095e+40 |  |  | 1.3431e+40 | 5.5338e+38 | 5.5004e+38 |  |  | 5.4904e+38 | 5.4432e+38 |  |  | 5.4556e+38
16.7 | 1.3776e+40 | 1.3758e+40 |  |  | 1.3348e+40 | 1.2944e+40 |  |  | 1.3323e+40 | 5.2474e+38 | 5.2138e+38 |  |  | 5.2041e+38 | 5.1567e+38 |  |  | 5.169e+38
16.9 | 1.3776e+40 | 1.3758e+40 |  |  | 1.3215e+40 | 1.2768e+40 |  |  | 1.3189e+40 | 4.9576e+38 | 4.9238e+38 |  |  | 4.9143e+38 | 4.8672e+38 |  |  | 4.879e+38
17.1 | 1.3776e+40 | 1.3758e+40 |  |  | 1.3055e+40 | 1.2566e+40 |  |  | 1.3026e+40 | 4.6645e+38 | 4.6305e+38 |  |  | 4.6214e+38 | 4.5749e+38 |  |  | 4.5858e+38
17.3 | 1.3776e+40 | 1.3758e+40 |  |  | 1.2863e+40 | 1.2338e+40 |  |  | 1.2832e+40 | 4.368e+38 | 4.3338e+38 |  |  | 4.3255e+38 | 4.2804e+38 |  |  | 4.2897e+38
17.5 | 1.3776e+40 | 1.3758e+40 |  |  | 1.2636e+40 | 1.2082e+40 |  |  | 1.2603e+40 | 4.0683e+38 | 4.0338e+38 |  |  | 4.0271e+38 | 3.9843e+38 |  |  | 3.991e+38
17.7 | 1.3776e+40 | 1.3758e+40 |  |  | 1.2373e+40 | 1.1798e+40 |  |  | 1.2338e+40 | 3.7652e+38 | 3.7305e+38 |  |  | 3.7267e+38 | 3.6874e+38 |  |  | 3.6905e+38
17.9 | 1.3776e+40 | 1.3758e+40 |  |  | 1.2072e+40 | 1.1487e+40 |  |  | 1.2034e+40 | 3.4587e+38 | 3.4238e+38 |  |  | 3.4254e+38 | 3.391e+38 |  |  | 3.389e+38
18.1 | 1.3776e+40 | 1.3758e+40 |  |  | 1.1733e+40 | 1.1149e+40 |  |  | 1.1693e+40 | 3.1489e+38 | 3.1138e+38 |  |  | 3.1244e+38 | 3.0964e+38 |  |  | 3.088e+38
18.3 | 1.3776e+40 | 1.3758e+40 |  |  | 1.1357e+40 | 1.0784e+40 |  |  | 1.1314e+40 | 2.8357e+38 | 2.8004e+38 |  |  | 2.8255e+38 | 2.8055e+38 |  |  | 2.789e+38
18.5 | 1.3776e+40 | 1.3758e+40 |  |  | 1.0942e+40 | 1.0393e+40 |  |  | 1.0897e+40 | 2.5193e+38 | 2.4836e+38 |  |  | 2.5306e+38 | 2.5202e+38 |  |  | 2.4944e+38
18.7 | 1.3776e+40 | 1.3758e+40 |  |  | 1.0493e+40 | 9.9791e+39 |  |  | 1.0445e+40 | 2.1993e+38 | 2.1635e+38 |  |  | 2.2426e+38 | 2.2429e+38 |  |  | 2.2067e+38
18.9 | 1.3776e+40 | 1.3758e+40 |  |  | 1.001e+40 | 9.5432e+39 |  |  | 9.9602e+39 | 1.8761e+38 | 1.84e+38 |  |  | 1.9641e+38 | 1.9758e+38 |  |  | 1.9287e+38
19.1 | 1.3776e+40 | 1.3758e+40 |  |  | 9.4974e+39 | 9.0878e+39 |  |  | 9.4454e+39 | 1.5494e+38 | 1.5131e+38 |  |  | 1.6981e+38 | 1.7213e+38 |  |  | 1.6633e+38
19.3 | 1.3776e+40 | 1.3758e+40 |  |  | 8.9581e+39 | 8.6156e+39 |  |  | 8.9046e+39 | 1.2193e+38 | 1.1828e+38 |  |  | 1.4475e+38 | 1.4815e+38 |  |  | 1.4136e+38
19.5 | 1.3776e+40 | 1.3758e+40 |  |  | 8.3972e+39 | 8.1298e+39 |  |  | 8.3423e+39 | 8.8594e+37 | 8.4914e+37 |  |  | 1.215e+38 | 1.2586e+38 |  |  | 1.1822e+38
19.7 | 1.3776e+40 | 1.3758e+40 |  |  | 7.8194e+39 | 7.6336e+39 |  |  | 7.7636e+39 | 5.4915e+37 | 5.1205e+37 |  |  | 1.0029e+38 | 1.0542e+38 |  |  | 9.7143e+37
19.9 | 1.3776e+40 | 1.3758e+40 |  |  | 7.2313e+39 | 7.1311e+39 |  |  | 7.1748e+39 | 2.0886e+37 | 1.7154e+37 |  |  | 8.1324e+37 | 8.6961e+37 |  |  | 7.8309e+37
20.1 | 1.7379e+37 | 0 |  |  | 6.6388e+39 | 6.6263e+39 |  |  | 6.5824e+39 | 1.7379e+36 | 0 |  |  | 6.4687e+37 | 7.057e+37 |  |  | 6.1826e+37
20.3 | 1.7379e+37 | 0 |  |  | 6.0497e+39 | 6.1237e+39 |  |  | 5.9935e+39 | 1.7379e+36 | 0 |  |  | 5.0431e+37 | 5.6268e+37 |  |  | 4.7721e+37
20.5 | 1.7379e+37 | 0 |  |  | 5.4702e+39 | 5.6276e+39 |  |  | 5.4149e+39 | 1.7379e+36 | 0 |  |  | 3.8487e+37 | 4.4015e+37 |  |  | 3.5933e+37
20.7 | 1.7379e+37 | 0 |  |  | 4.9069e+39 | 5.1417e+39 |  |  | 4.8526e+39 | 1.7379e+36 | 0 |  |  | 2.8738e+37 | 3.3723e+37 |  |  | 2.6329e+37
20.9 | 1.7379e+37 | 0 |  |  | 4.3645e+39 | 4.6696e+39 |  |  | 4.3118e+39 | 1.7379e+36 | 0 |  |  | 2.099e+37 | 2.5258e+37 |  |  | 1.8719e+37
21.1 | 1.7379e+37 | 0 |  |  | 3.8481e+39 | 4.2143e+39 |  |  | 3.7971e+39 | 1.7379e+36 | 0 |  |  | 1.5023e+37 | 1.8455e+37 |  |  | 1.2871e+37
21.3 | 1.7379e+37 | 0 |  |  | 3.3611e+39 | 3.7784e+39 |  |  | 3.3123e+39 | 1.7379e+36 | 0 |  |  | 1.0572e+37 | 1.3122e+37 |  |  | 8.5275e+36
21.5 | 1.7379e+37 | 0 |  |  | 2.9072e+39 | 3.3644e+39 |  |  | 2.8605e+39 | 1.7379e+36 | 0 |  |  | 7.3791e+36 | 9.0555e+36 |  |  | 5.42e+36
21.7 | 1.7379e+37 | 0 |  |  | 2.4883e+39 | 2.9741e+39 |  |  | 2.4441e+39 | 1.7379e+36 | 0 |  |  | 5.1742e+36 | 6.0461e+36 |  |  | 3.2854e+36
21.9 | 1.7379e+37 | 0 |  |  | 2.1066e+39 | 2.6091e+39 |  |  | 2.0647e+39 | 1.7379e+36 | 0 |  |  | 3.7195e+36 | 3.8894e+36 |  |  | 1.8823e+36
22.1 | 1.7379e+37 | 0 |  |  | 1.7626e+39 | 2.2705e+39 |  |  | 1.7233e+39 | 1.7379e+36 | 0 |  |  | 2.8044e+36 | 2.396e+36 |  |  | 1.0051e+36
22.3 | 1.7379e+37 | 0 |  |  | 1.457e+39 | 1.9593e+39 |  |  | 1.4202e+39 | 1.7379e+36 | 0 |  |  | 2.2636e+36 | 1.4006e+36 |  |  | 4.9015e+35
22.5 | 1.7379e+37 | 0 |  |  | 1.1891e+39 | 1.6757e+39 |  |  | 1.1548e+39 | 1.7379e+36 | 0 |  |  | 1.968e+36 | 7.6714e+35 |  |  | 2.1172e+35
22.7 | 1.7379e+37 | 0 |  |  | 9.5785e+38 | 1.4199e+39 |  |  | 9.2595e+38 | 1.7379e+36 | 0 |  |  | 1.8244e+36 | 3.867e+35 |  |  | 7.7105e+34
22.9 | 1.7379e+37 | 0 |  |  | 7.6127e+38 | 1.1915e+39 |  |  | 7.3168e+38 | 1.7379e+36 | 0 |  |  | 1.7633e+36 | 1.747e+35 |  |  | 2.1693e+34
23.1 | 1.7379e+37 | 0 |  |  | 5.9692e+38 | 9.8981e+38 |  |  | 5.6935e+38 | 1.7379e+36 | 0 |  |  | 1.7423e+36 | 6.7848e+34 |  |  | 3.9443e+33
23.3 | 1.7379e+37 | 0 |  |  | 4.6134e+38 | 8.1368e+38 |  |  | 4.3564e+38 | 1.7379e+36 | 0 |  |  | 1.7385e+36 | 2.1092e+34 |  |  | 2.9034e+32
23.5 | 1.7379e+37 | 0 |  |  | 3.5112e+38 | 6.6166e+38 |  |  | 3.2698e+38 | 1.7379e+36 | 0 |  |  | 1.7384e+36 | 4.5735e+33 |  |  | 8.933e+29
23.7 | 1.7379e+37 | 0 |  |  | 2.6278e+38 | 5.3189e+38 |  |  | 2.4005e+38 | 1.7379e+36 | 0 |  |  | 1.7378e+36 | 4.994e+32 |  |  | 0
23.9 | 1.7379e+37 | 0 |  |  | 1.9329e+38 | 4.2222e+38 |  |  | 1.7172e+38 | 1.7379e+36 | 0 |  |  | 1.7384e+36 | 8.46e+30 |  |  | 0
24.1 | 1.7379e+37 | 0 |  |  | 1.397e+38 | 3.3045e+38 |  |  | 1.1913e+38 | 1.7379e+36 | 0 |  |  | 1.7379e+36 | 0 |  |  | 0
24.3 | 1.7379e+37 | 0 |  |  | 9.9416e+37 | 2.5452e+38 |  |  | 7.9664e+37 | 1.7379e+36 | 0 |  |  | 1.7384e+36 | 0 |  |  | 0
24.5 | 1.7379e+37 | 0 |  |  | 6.9997e+37 | 1.925e+38 |  |  | 5.0924e+37 | 1.7379e+36 | 0 |  |  | 1.7373e+36 | 0 |  |  | 0
24.7 | 1.7379e+37 | 0 |  |  | 4.9315e+37 | 1.4257e+38 |  |  | 3.0766e+37 | 1.7379e+36 | 0 |  |  | 1.7385e+36 | 0 |  |  | 0
24.9 | 1.7379e+37 | 0 |  |  | 3.5422e+37 | 1.0304e+38 |  |  | 1.7283e+37 | 1.7379e+36 | 0 |  |  | 1.7379e+36 | 0 |  |  | 0
25.1 | 1.7379e+37 | 0 |  |  | 2.665e+37 | 7.2368e+37 |  |  | 8.8078e+36 | 1.7379e+36 | 0 |  |  | 1.738e+36 | 0 |  |  | 0
25.3 | 1.7379e+37 | 0 |  |  | 2.1545e+37 | 4.9113e+37 |  |  | 3.9137e+36 | 1.7379e+36 | 0 |  |  | 1.7374e+36 | 0 |  |  | 0
25.5 | 1.7379e+37 | 0 |  |  | 1.8914e+37 | 3.1972e+37 |  |  | 1.4132e+36 | 1.7379e+36 | 0 |  |  | 1.7388e+36 | 0 |  |  | 0
25.7 | 1.7379e+37 | 0 |  |  | 1.7781e+37 | 1.9765e+37 |  |  | 3.591e+35 | 1.7379e+36 | 0 |  |  | 1.7379e+36 | 0 |  |  | 0
25.9 | 1.7379e+37 | 0 |  |  | 1.7434e+37 | 1.144e+37 |  |  | 4.3964e+34 | 1.7379e+36 | 0 |  |  | 1.7375e+36 | 0 |  |  | 0
26.1 | 1.7379e+37 | 0 |  |  | 1.7379e+37 | 6.0716e+36 |  |  | 4.0313e+32 | 1.7379e+36 | 0 |  |  | 1.7375e+36 | 0 |  |  | 0
26.3 | 1.7379e+37 | 0 |  |  | 1.7379e+37 | 2.8591e+36 |  |  | 0 | 1.7379e+36 | 0 |  |  | 1.738e+36 | 0 |  |  | 0
26.5 | 1.7379e+37 | 0 |  |  | 1.7379e+37 | 1.1297e+36 |  |  | 0 | 1.7379e+36 | 0 |  |  | 1.7382e+36 | 0 |  |  | 0
26.7 | 1.7379e+37 | 0 |  |  | 1.7379e+37 | 3.3639e+35 |  |  | 0 | 1.7379e+36 | 0 |  |  | 1.7377e+36 | 0 |  |  | 0
26.9 | 1.7379e+37 | 0 |  |  | 1.7379e+37 | 5.8684e+34 |  |  | 0 | 1.7379e+36 | 0 |  |  | 1.7374e+36 | 0 |  |  | 0
27.1 | 1.7379e+37 | 0 |  |  | 1.7379e+37 | 2.4641e+33 |  |  | 0 | 1.7379e+36 | 0 |  |  | 1.7371e+36 | 0 |  |  | 0
27.3 | 1.7379e+37 | 0 |  |  | 1.7379e+37 | 0 |  |  | 0 | 1.7379e+36 | 0 |  |  | 1.7382e+36 | 0 |  |  | 0
27.5 | 1.7379e+37 | 0 |  |  | 1.7379e+37 | 0 |  |  | 0 | 1.7379e+36 | 0 |  |  | 1.7381e+36 | 0 |  |  | 0
27.7 | 1.7379e+37 | 0 |  |  | 1.7379e+37 | 0 |  |  | 0 | 1.7379e+36 | 0 |  |  | 1.7379e+36 | 0 |  |  | 0
27.9 | 1.7379e+37 | 0 |  |  | 1.7379e+37 | 0 |  |  | 0 | 1.7379e+36 | 0 |  |  | 1.7376e+36 | 0 |  |  | 0
28.1 | 1.7379e+37 | 0 |  |  | 1.7379e+37 | 0 |  |  | 0 | 1.7379e+36 | 0 |  |  | 1.7379e+36 | 0 |  |  | 0
28.3 | 1.7379e+37 | 0 |  |  | 1.7379e+37 | 0 |  |  | 0 | 1.7379e+36 | 0 |  |  | 1.7376e+36 | 0 |  |  | 0
28.5 | 1.7379e+37 | 0 |  |  | 1.7379e+37 | 0 |  |  | 0 | 1.7379e+36 | 0 |  |  | 1.7377e+36 | 0 |  |  | 0
28.7 | 1.7379e+37 | 0 |  |  | 1.7379e+37 | 0 |  |  | 0 | 1.7379e+36 | 0 |  |  | 1.7378e+36 | 0 |  |  | 0
28.9 | 1.7379e+37 | 0 |  |  | 1.7379e+37 | 0 |  |  | 0 | 1.7379e+36 | 0 |  |  | 1.7382e+36 | 0 |  |  | 0
29.1 | 1.7379e+37 | 0 |  |  | 1.7379e+37 | 0 |  |  | 0 | 1.7379e+36 | 0 |  |  | 1.7379e+36 | 0 |  |  | 0
29.3 | 1.7379e+37 | 0 |  |  | 1.7379e+37 | 0 |  |  | 0 | 1.7379e+36 | 0 |  |  | 1.7373e+36 | 0 |  |  | 0
29.5 | 1.7379e+37 | 0 |  |  | 1.7379e+37 | 0 |  |  | 0 | 1.7379e+36 | 0 |  |  | 1.7382e+36 | 0 |  |  | 0

## Fig 5
Figure 5: the static shell's metric along the y-axis with the Schwarzschild reference (r_s = 2GM/c^2 = 6.6667 m). Ours: the slice's g00 and g22 on the line; the Schwarzschild columns are the analytic -(1 - r_s/r) and 1/(1 - r_s/r), blank inside r_s.
r [m] | g00 shell: paper | g00 shell: ours | difference (paper - ours) | ratio paper / ours | g00 shell: replica at the figures' smoothing | g22 shell: paper | g22 shell: ours | difference (paper - ours) | ratio paper / ours | g22 shell: replica at the figures' smoothing | g00 Schwarzschild: paper | g00 Schwarzschild: ours | difference (paper - ours) | ratio paper / ours | g22 Schwarzschild: paper | g22 Schwarzschild: ours | difference (paper - ours) | ratio paper / ours
0.1 | -0.57865 | -0.58024 |  |  | -0.57956 | 1.0012 | 1 |  |  | 1 | -0.24901 | 65.6667
0.3 | -0.57865 | -0.58024 |  |  | -0.57956 | 1.0012 | 1 |  |  | 1 | -0.24901 | 21.2222
0.5 | -0.57865 | -0.58024 |  |  | -0.57956 | 1.0012 | 1 |  |  | 1 | -0.24901 | 12.3333
0.7 | -0.57865 | -0.58024 |  |  | -0.57956 | 1.0012 | 1 |  |  | 1 | -0.24901 | 8.5238
0.9 | -0.57865 | -0.58024 |  |  | -0.57956 | 1.0012 | 1 |  |  | 1 | -0.24901 | 6.4074
1.1 | -0.57865 | -0.58024 |  |  | -0.57956 | 1.0012 | 1 |  |  | 1 | -0.24901 | 5.0606
1.3 | -0.57865 | -0.58024 |  |  | -0.57956 | 1.0012 | 1 |  |  | 1 | -0.24901 | 4.1282
1.5 | -0.57865 | -0.58024 |  |  | -0.57956 | 1.0012 | 1 |  |  | 1 | -0.24901 | 3.4444
1.7 | -0.57865 | -0.58024 |  |  | -0.57956 | 1.0012 | 1 |  |  | 1 | -0.24901 | 2.9216
1.9 | -0.57865 | -0.58024 |  |  | -0.57956 | 1.0012 | 1 |  |  | 1 | -0.24901 | 2.5088
2.1 | -0.57865 | -0.58024 |  |  | -0.57956 | 1.0012 | 1 |  |  | 1 | -0.24901 | 2.1746
2.3 | -0.57865 | -0.58024 |  |  | -0.57956 | 1.0012 | 1 |  |  | 1 | -0.24901 | 1.8986
2.5 | -0.57865 | -0.58024 |  |  | -0.57956 | 1.0012 | 1 |  |  | 1 | -0.24901 | 1.6667
2.7 | -0.57865 | -0.58024 |  |  | -0.57956 | 1.0012 | 1 |  |  | 1 | -0.24901 | 1.4691
2.9 | -0.57865 | -0.58024 |  |  | -0.57956 | 1.0012 | 1 |  |  | 1 | -0.24901 | 1.2989
3.1 | -0.57865 | -0.58024 |  |  | -0.57956 | 1.0012 | 1 |  |  | 1 | -0.24901 | 1.1505
3.3 | -0.57865 | -0.58024 |  |  | -0.57956 | 1.0012 | 1 |  |  | 1 | -0.24901 | 1.0202
3.5 | -0.57865 | -0.58024 |  |  | -0.57956 | 1.0012 | 1 |  |  | 1 | -0.24901 | 0.90476
3.7 | -0.57865 | -0.58024 |  |  | -0.57956 | 1.0012 | 1 |  |  | 1 | -0.24901 | 0.8018
3.9 | -0.57865 | -0.58024 |  |  | -0.57956 | 1.0012 | 1 |  |  | 1 | -0.24901 | 0.7094
4.1 | -0.57865 | -0.58024 |  |  | -0.57956 | 1.0012 | 1 |  |  | 1 | -0.24901 | 0.62602
4.3 | -0.57865 | -0.58024 |  |  | -0.57956 | 1.0012 | 1 |  |  | 1 | -0.24901 | 0.55039
4.5 | -0.57865 | -0.58024 |  |  | -0.57956 | 1.0012 | 1 |  |  | 1 | -0.24901 | 0.48148
4.7 | -0.57865 | -0.58024 |  |  | -0.57956 | 1.0012 | 1 |  |  | 1 | -0.24901 | 0.41844
4.9 | -0.57865 | -0.58024 |  |  | -0.57956 | 1.0012 | 1 |  |  | 1 | -0.24901 | 0.36054
5.1 | -0.57865 | -0.58024 |  |  | -0.57956 | 1.0012 | 1 |  |  | 1 | -0.24901 | 0.30719
5.3 | -0.57865 | -0.58024 |  |  | -0.57956 | 1.0012 | 1.0001 |  |  | 1 | -0.24901 | 0.25786
5.5 | -0.57865 | -0.58025 |  |  | -0.57956 | 1.0012 | 1.0001 |  |  | 1 | -0.24901 | 0.21212
5.7 | -0.57865 | -0.58025 |  |  | -0.57956 | 1.0012 | 1.0002 |  |  | 1 | -0.24901 | 0.16959
5.9 | -0.57865 | -0.58025 |  |  | -0.57956 | 1.0012 | 1.0002 |  |  | 1.0001 | -0.24901 | 0.12994
6.1 | -0.57865 | -0.58026 |  |  | -0.57956 | 1.0013 | 1.0003 |  |  | 1.0001 | -0.24901 | 0.092896
6.3 | -0.57865 | -0.58026 |  |  | -0.57956 | 1.0013 | 1.0004 |  |  | 1.0001 | -0.24901 | 0.058201
6.5 | -0.57865 | -0.58027 |  |  | -0.57957 | 1.0014 | 1.0006 |  |  | 1.0002 | -0.24901 | 0.025641
6.7 | -0.57866 | -0.58028 |  |  | -0.57957 | 1.0015 | 1.0007 |  |  | 1.0003 | -0.24901 | -0.0049751 |  |  | 2.0013 | 201
6.9 | -0.57866 | -0.5803 |  |  | -0.57958 | 1.0016 | 1.001 |  |  | 1.0004 | -0.24901 | -0.033816 |  |  | 2.0013 | 29.5714
7.1 | -0.57867 | -0.58032 |  |  | -0.57959 | 1.0018 | 1.0013 |  |  | 1.0006 | -0.24901 | -0.061033 |  |  | 2.0013 | 16.3846
7.3 | -0.57869 | -0.58034 |  |  | -0.5796 | 1.002 | 1.0016 |  |  | 1.0008 | -0.24901 | -0.086758 |  |  | 2.0013 | 11.5263
7.5 | -0.5787 | -0.58037 |  |  | -0.57961 | 1.0023 | 1.002 |  |  | 1.0011 | -0.24901 | -0.11111 |  |  | 2.0013 | 9
7.7 | -0.57872 | -0.58041 |  |  | -0.57964 | 1.0027 | 1.0025 |  |  | 1.0015 | -0.24901 | -0.1342 |  |  | 2.0013 | 7.4516
7.9 | -0.57875 | -0.58046 |  |  | -0.57967 | 1.0031 | 1.0032 |  |  | 1.002 | -0.24901 | -0.15612 |  |  | 2.0013 | 6.4054
8.1 | -0.57879 | -0.58052 |  |  | -0.5797 | 1.0037 | 1.0039 |  |  | 1.0025 | -0.24901 | -0.17695 |  |  | 2.0013 | 5.6512
8.3 | -0.57884 | -0.5806 |  |  | -0.57976 | 1.0044 | 1.0047 |  |  | 1.0032 | -0.24901 | -0.19679 |  |  | 2.0013 | 5.0816
8.5 | -0.57891 | -0.5807 |  |  | -0.57982 | 1.0052 | 1.0057 |  |  | 1.0041 | -0.24901 | -0.21569 |  |  | 2.0013 | 4.6364
8.7 | -0.57899 | -0.58081 |  |  | -0.57991 | 1.0062 | 1.0069 |  |  | 1.0051 | -0.24901 | -0.23372 |  |  | 2.0013 | 4.2787
8.9 | -0.5791 | -0.58095 |  |  | -0.58002 | 1.0074 | 1.0082 |  |  | 1.0063 | -0.24901 | -0.25094 |  |  | 2.0013 | 3.9851
9.1 | -0.57924 | -0.58112 |  |  | -0.58015 | 1.0088 | 1.0097 |  |  | 1.0077 | -0.25834 | -0.2674 |  |  | 2.0013 | 3.7397
9.3 | -0.5794 | -0.58133 |  |  | -0.58032 | 1.0104 | 1.0114 |  |  | 1.0093 | -0.27429 | -0.28315 |  |  | 2.0013 | 3.5316
9.5 | -0.57961 | -0.58157 |  |  | -0.58053 | 1.0122 | 1.0133 |  |  | 1.0111 | -0.28955 | -0.29825 |  |  | 2.0013 | 3.3529
9.7 | -0.57986 | -0.58185 |  |  | -0.58078 | 1.0142 | 1.0154 |  |  | 1.0132 | -0.3042 | -0.31271 |  |  | 2.0013 | 3.1978
9.9 | -0.58015 | -0.58217 |  |  | -0.58108 | 1.0166 | 1.0177 |  |  | 1.0155 | -0.31825 | -0.3266 |  |  | 2.0013 | 3.0619
10.1 | -0.58049 | -0.58254 |  |  | -0.58142 | 1.0192 | 1.0203 |  |  | 1.0181 | -0.33174 | -0.33993 |  |  | 2.0013 | 2.9417
10.3 | -0.58088 | -0.58296 |  |  | -0.58182 | 1.022 | 1.0231 |  |  | 1.021 | -0.34471 | -0.35275 |  |  | 2.0013 | 2.8349
10.5 | -0.58133 | -0.58343 |  |  | -0.58227 | 1.0252 | 1.0262 |  |  | 1.0242 | -0.35718 | -0.36508 |  |  | 2.0013 | 2.7391
10.7 | -0.58184 | -0.58395 |  |  | -0.58278 | 1.0287 | 1.0296 |  |  | 1.0277 | -0.36919 | -0.37695 |  |  | 2.0013 | 2.6529
10.9 | -0.5824 | -0.58453 |  |  | -0.58335 | 1.0325 | 1.0332 |  |  | 1.0315 | -0.38076 | -0.38838 |  |  | 2.0013 | 2.5748
11.1 | -0.58302 | -0.58516 |  |  | -0.58397 | 1.0366 | 1.0371 |  |  | 1.0356 | -0.39191 | -0.3994 |  |  | 2.0013 | 2.5038
11.3 | -0.5837 | -0.58584 |  |  | -0.58465 | 1.041 | 1.0413 |  |  | 1.04 | -0.40266 | -0.41003 |  |  | 2.0013 | 2.4388
11.5 | -0.58443 | -0.58658 |  |  | -0.58538 | 1.0457 | 1.0457 |  |  | 1.0447 | -0.41304 | -0.42029 |  |  | 2.0013 | 2.3793
11.7 | -0.58521 | -0.58737 |  |  | -0.58617 | 1.0507 | 1.0505 |  |  | 1.0498 | -0.42307 | -0.4302 |  |  | 2.0013 | 2.3245
11.9 | -0.58606 | -0.58821 |  |  | -0.58702 | 1.056 | 1.0555 |  |  | 1.0551 | -0.43275 | -0.43978 |  |  | 2.0013 | 2.2739
12.1 | -0.58695 | -0.5891 |  |  | -0.58791 | 1.0615 | 1.0608 |  |  | 1.0607 | -0.44212 | -0.44904 |  |  | 2.0013 | 2.227
12.3 | -0.5879 | -0.59005 |  |  | -0.58886 | 1.0674 | 1.0663 |  |  | 1.0665 | -0.45118 | -0.45799 |  |  | 2.0013 | 2.1834
12.5 | -0.58889 | -0.59104 |  |  | -0.58986 | 1.0735 | 1.0722 |  |  | 1.0727 | -0.45996 | -0.46667 |  |  | 2.0013 | 2.1429
12.7 | -0.58995 | -0.59209 |  |  | -0.59092 | 1.0799 | 1.0783 |  |  | 1.0791 | -0.46845 | -0.47507 |  |  | 2.0013 | 2.105
12.9 | -0.59105 | -0.59319 |  |  | -0.59202 | 1.0866 | 1.0847 |  |  | 1.0858 | -0.47669 | -0.4832 |  |  | 2.0013 | 2.0695
13.1 | -0.5922 | -0.59433 |  |  | -0.59318 | 1.0935 | 1.0913 |  |  | 1.0927 | -0.48466 | -0.49109 |  |  | 2.0013 | 2.0363
13.3 | -0.59341 | -0.59553 |  |  | -0.5944 | 1.1006 | 1.0982 |  |  | 1.0998 | -0.49241 | -0.49875 |  |  | 2.0013 | 2.005
13.5 | -0.59467 | -0.59678 |  |  | -0.59566 | 1.1079 | 1.1053 |  |  | 1.1072 | -0.49992 | -0.50617 |  |  | 1.9979 | 1.9756
13.7 | -0.59599 | -0.59809 |  |  | -0.59698 | 1.1155 | 1.1126 |  |  | 1.1147 | -0.50721 | -0.51338 |  |  | 1.9693 | 1.9479
13.9 | -0.59736 | -0.59944 |  |  | -0.59835 | 1.1233 | 1.1202 |  |  | 1.1225 | -0.51429 | -0.52038 |  |  | 1.9422 | 1.9217
14.1 | -0.59878 | -0.60085 |  |  | -0.59978 | 1.1313 | 1.1281 |  |  | 1.1306 | -0.52117 | -0.52719 |  |  | 1.9167 | 1.8969
14.3 | -0.60026 | -0.60231 |  |  | -0.60126 | 1.1395 | 1.1361 |  |  | 1.1388 | -0.52786 | -0.5338 |  |  | 1.8924 | 1.8734
14.5 | -0.60179 | -0.60382 |  |  | -0.60279 | 1.1479 | 1.1444 |  |  | 1.1472 | -0.53436 | -0.54023 |  |  | 1.8694 | 1.8511
14.7 | -0.60338 | -0.60539 |  |  | -0.60438 | 1.1565 | 1.1529 |  |  | 1.1558 | -0.54069 | -0.54649 |  |  | 1.8476 | 1.8299
14.9 | -0.60502 | -0.60701 |  |  | -0.60603 | 1.1654 | 1.1617 |  |  | 1.1647 | -0.54685 | -0.55257 |  |  | 1.8269 | 1.8097
15.1 | -0.60672 | -0.60869 |  |  | -0.60773 | 1.1744 | 1.1706 |  |  | 1.1738 | -0.55284 | -0.5585 |  |  | 1.8071 | 1.7905
15.3 | -0.60847 | -0.61042 |  |  | -0.60949 | 1.1837 | 1.1797 |  |  | 1.183 | -0.55868 | -0.56427 |  |  | 1.7883 | 1.7722
15.5 | -0.61028 | -0.61221 |  |  | -0.6113 | 1.1931 | 1.189 |  |  | 1.1925 | -0.56436 | -0.56989 |  |  | 1.7703 | 1.7547
15.7 | -0.61214 | -0.61405 |  |  | -0.61316 | 1.2028 | 1.1985 |  |  | 1.2022 | -0.5699 | -0.57537 |  |  | 1.7531 | 1.738
15.9 | -0.61406 | -0.61594 |  |  | -0.61509 | 1.2127 | 1.2082 |  |  | 1.2121 | -0.5753 | -0.58071 |  |  | 1.7367 | 1.722
16.1 | -0.61603 | -0.61789 |  |  | -0.61707 | 1.2228 | 1.2181 |  |  | 1.2222 | -0.58057 | -0.58592 |  |  | 1.721 | 1.7067
16.3 | -0.61806 | -0.61989 |  |  | -0.6191 | 1.2331 | 1.2281 |  |  | 1.2325 | -0.58571 | -0.591 |  |  | 1.7059 | 1.692
16.5 | -0.62015 | -0.62195 |  |  | -0.62119 | 1.2435 | 1.2382 |  |  | 1.243 | -0.59072 | -0.59596 |  |  | 1.6915 | 1.678
16.7 | -0.62229 | -0.62406 |  |  | -0.62334 | 1.2541 | 1.2484 |  |  | 1.2536 | -0.59561 | -0.6008 |  |  | 1.6776 | 1.6645
16.9 | -0.62449 | -0.62622 |  |  | -0.62554 | 1.2649 | 1.2587 |  |  | 1.2644 | -0.60039 | -0.60552 |  |  | 1.6643 | 1.6515
17.1 | -0.62674 | -0.62843 |  |  | -0.62779 | 1.2758 | 1.2691 |  |  | 1.2753 | -0.60506 | -0.61014 |  |  | 1.6515 | 1.639
17.3 | -0.62905 | -0.63069 |  |  | -0.6301 | 1.2868 | 1.2795 |  |  | 1.2862 | -0.60962 | -0.61464 |  |  | 1.6392 | 1.627
17.5 | -0.6314 | -0.633 |  |  | -0.63246 | 1.2978 | 1.2898 |  |  | 1.2972 | -0.61407 | -0.61905 |  |  | 1.6273 | 1.6154
17.7 | -0.63381 | -0.63536 |  |  | -0.63487 | 1.3088 | 1.3001 |  |  | 1.3082 | -0.61842 | -0.62335 |  |  | 1.6159 | 1.6042
17.9 | -0.63627 | -0.63776 |  |  | -0.63733 | 1.3197 | 1.3103 |  |  | 1.3192 | -0.62268 | -0.62756 |  |  | 1.6049 | 1.5935
18.1 | -0.63877 | -0.6402 |  |  | -0.63984 | 1.3305 | 1.3204 |  |  | 1.3299 | -0.62684 | -0.63168 |  |  | 1.5942 | 1.5831
18.3 | -0.64132 | -0.64269 |  |  | -0.64239 | 1.3411 | 1.3302 |  |  | 1.3405 | -0.63091 | -0.6357 |  |  | 1.584 | 1.5731
18.5 | -0.64391 | -0.6452 |  |  | -0.64499 | 1.3514 | 1.3398 |  |  | 1.3509 | -0.63489 | -0.63964 |  |  | 1.574 | 1.5634
18.7 | -0.64654 | -0.64776 |  |  | -0.64762 | 1.3614 | 1.349 |  |  | 1.3608 | -0.63879 | -0.64349 |  |  | 1.5645 | 1.554
18.9 | -0.6492 | -0.65034 |  |  | -0.65029 | 1.371 | 1.3579 |  |  | 1.3704 | -0.6426 | -0.64727 |  |  | 1.5552 | 1.545
19.1 | -0.6519 | -0.65296 |  |  | -0.65299 | 1.3801 | 1.3663 |  |  | 1.3794 | -0.64634 | -0.65096 |  |  | 1.5462 | 1.5362
19.3 | -0.65463 | -0.6556 |  |  | -0.65571 | 1.3886 | 1.3743 |  |  | 1.3879 | -0.64999 | -0.65458 |  |  | 1.5376 | 1.5277
19.5 | -0.65737 | -0.65826 |  |  | -0.65846 | 1.3965 | 1.3817 |  |  | 1.3957 | -0.65357 | -0.65812 |  |  | 1.5291 | 1.5195
19.7 | -0.66014 | -0.66093 |  |  | -0.66123 | 1.4037 | 1.3886 |  |  | 1.4029 | -0.65708 | -0.66159 |  |  | 1.521 | 1.5115
19.9 | -0.66292 | -0.66363 |  |  | -0.66402 | 1.4101 | 1.3948 |  |  | 1.4092 | -0.66052 | -0.66499 |  |  | 1.5131 | 1.5038
20.1 | -0.66572 | -0.66633 |  |  | -0.66681 | 1.4157 | 1.4004 |  |  | 1.4148 | -0.66389 | -0.66833 |  |  | 1.5054 | 1.4963
20.3 | -0.66852 | -0.66905 |  |  | -0.66962 | 1.4205 | 1.4054 |  |  | 1.4196 | -0.6672 | -0.67159 |  |  | 1.498 | 1.489
20.5 | -0.67133 | -0.67177 |  |  | -0.67243 | 1.4244 | 1.4096 |  |  | 1.4234 | -0.67044 | -0.6748 |  |  | 1.4908 | 1.4819
20.7 | -0.67414 | -0.67449 |  |  | -0.67523 | 1.4275 | 1.4131 |  |  | 1.4265 | -0.67361 | -0.67794 |  |  | 1.4838 | 1.4751
20.9 | -0.67694 | -0.6772 |  |  | -0.67803 | 1.4298 | 1.416 |  |  | 1.4287 | -0.67673 | -0.68102 |  |  | 1.4769 | 1.4684
21.1 | -0.67973 | -0.67992 |  |  | -0.68082 | 1.4312 | 1.4181 |  |  | 1.4301 | -0.67979 | -0.68404 |  |  | 1.4703 | 1.4619
21.3 | -0.68251 | -0.68262 |  |  | -0.6836 | 1.4318 | 1.4196 |  |  | 1.4306 | -0.68279 | -0.68701 |  |  | 1.4639 | 1.4556
21.5 | -0.68527 | -0.68532 |  |  | -0.68637 | 1.4317 | 1.4204 |  |  | 1.4305 | -0.68573 | -0.68992 |  |  | 1.4576 | 1.4494
21.7 | -0.68802 | -0.688 |  |  | -0.68911 | 1.431 | 1.4206 |  |  | 1.4297 | -0.68862 | -0.69278 |  |  | 1.4515 | 1.4435
21.9 | -0.69074 | -0.69066 |  |  | -0.69183 | 1.4295 | 1.4202 |  |  | 1.4282 | -0.69145 | -0.69559 |  |  | 1.4455 | 1.4376
22.1 | -0.69343 | -0.69331 |  |  | -0.69452 | 1.4275 | 1.4193 |  |  | 1.4262 | -0.69424 | -0.69834 |  |  | 1.4398 | 1.432
22.3 | -0.6961 | -0.69593 |  |  | -0.69719 | 1.4251 | 1.4179 |  |  | 1.4237 | -0.69697 | -0.70105 |  |  | 1.4341 | 1.4264
22.5 | -0.69873 | -0.69852 |  |  | -0.69982 | 1.4221 | 1.416 |  |  | 1.4207 | -0.69966 | -0.7037 |  |  | 1.4286 | 1.4211
22.7 | -0.70133 | -0.70109 |  |  | -0.70242 | 1.4189 | 1.4137 |  |  | 1.4174 | -0.7023 | -0.70631 |  |  | 1.4233 | 1.4158
22.9 | -0.7039 | -0.70363 |  |  | -0.70499 | 1.4153 | 1.4111 |  |  | 1.4138 | -0.70489 | -0.70888 |  |  | 1.418 | 1.4107
23.1 | -0.70643 | -0.70615 |  |  | -0.70752 | 1.4115 | 1.4081 |  |  | 1.41 | -0.70744 | -0.7114 |  |  | 1.4129 | 1.4057
23.3 | -0.70893 | -0.70862 |  |  | -0.71001 | 1.4075 | 1.4049 |  |  | 1.406 | -0.70995 | -0.71388 |  |  | 1.408 | 1.4008
23.5 | -0.71139 | -0.71107 |  |  | -0.71246 | 1.4034 | 1.4015 |  |  | 1.4019 | -0.71241 | -0.71631 |  |  | 1.4031 | 1.396
23.7 | -0.71381 | -0.71348 |  |  | -0.71488 | 1.3992 | 1.3979 |  |  | 1.3977 | -0.71483 | -0.71871 |  |  | 1.3984 | 1.3914
23.9 | -0.71619 | -0.71586 |  |  | -0.71726 | 1.3949 | 1.3941 |  |  | 1.3934 | -0.71721 | -0.72106 |  |  | 1.3938 | 1.3868
24.1 | -0.71853 | -0.71821 |  |  | -0.71961 | 1.3907 | 1.3903 |  |  | 1.3892 | -0.71955 | -0.72337 |  |  | 1.3892 | 1.3824
24.3 | -0.72084 | -0.72051 |  |  | -0.72191 | 1.3864 | 1.3864 |  |  | 1.3849 | -0.72185 | -0.72565 |  |  | 1.3848 | 1.3781
24.5 | -0.72311 | -0.72279 |  |  | -0.72418 | 1.3822 | 1.3825 |  |  | 1.3807 | -0.72411 | -0.72789 |  |  | 1.3805 | 1.3738
24.7 | -0.72535 | -0.72503 |  |  | -0.72641 | 1.3781 | 1.3785 |  |  | 1.3765 | -0.72634 | -0.73009 |  |  | 1.3763 | 1.3697
24.9 | -0.72755 | -0.72723 |  |  | -0.72861 | 1.3739 | 1.3746 |  |  | 1.3724 | -0.72853 | -0.73226 |  |  | 1.3721 | 1.3656
25.1 | -0.72971 | -0.7294 |  |  | -0.73077 | 1.3699 | 1.3707 |  |  | 1.3684 | -0.73069 | -0.7344 |  |  | 1.3681 | 1.3617
25.3 | -0.73184 | -0.73154 |  |  | -0.7329 | 1.3659 | 1.3668 |  |  | 1.3644 | -0.73281 | -0.7365 |  |  | 1.3641 | 1.3578
25.5 | -0.73394 | -0.73365 |  |  | -0.73499 | 1.362 | 1.3629 |  |  | 1.3606 | -0.7349 | -0.73856 |  |  | 1.3603 | 1.354
25.7 | -0.736 | -0.73572 |  |  | -0.73706 | 1.3582 | 1.3591 |  |  | 1.3567 | -0.73696 | -0.7406 |  |  | 1.3565 | 1.3503
25.9 | -0.73803 | -0.73776 |  |  | -0.73909 | 1.3545 | 1.3554 |  |  | 1.353 | -0.73898 | -0.7426 |  |  | 1.3528 | 1.3466
26.1 | -0.74004 | -0.73977 |  |  | -0.74109 | 1.3508 | 1.3518 |  |  | 1.3494 | -0.74098 | -0.74457 |  |  | 1.3491 | 1.3431
26.3 | -0.74201 | -0.74175 |  |  | -0.74306 | 1.3473 | 1.3482 |  |  | 1.3458 | -0.74294 | -0.74651 |  |  | 1.3456 | 1.3396
26.5 | -0.74395 | -0.7437 |  |  | -0.745 | 1.3438 | 1.3446 |  |  | 1.3423 | -0.74487 | -0.74843 |  |  | 1.3421 | 1.3361
26.7 | -0.74586 | -0.74562 |  |  | -0.74691 | 1.3403 | 1.3412 |  |  | 1.3389 | -0.74678 | -0.75031 |  |  | 1.3387 | 1.3328
26.9 | -0.74774 | -0.74751 |  |  | -0.74879 | 1.337 | 1.3378 |  |  | 1.3355 | -0.74866 | -0.75217 |  |  | 1.3353 | 1.3295
27.1 | -0.7496 | -0.74937 |  |  | -0.75064 | 1.3337 | 1.3344 |  |  | 1.3322 | -0.7505 | -0.754 |  |  | 1.332 | 1.3263
27.3 | -0.75143 | -0.75121 |  |  | -0.75247 | 1.3304 | 1.3312 |  |  | 1.329 | -0.75233 | -0.7558 |  |  | 1.3288 | 1.3231
27.5 | -0.75323 | -0.75302 |  |  | -0.75427 | 1.3272 | 1.328 |  |  | 1.3258 | -0.75412 | -0.75758 |  |  | 1.3257 | 1.32
27.7 | -0.755 | -0.7548 |  |  | -0.75604 | 1.3241 | 1.3249 |  |  | 1.3227 | -0.75589 | -0.75933 |  |  | 1.3226 | 1.317
27.9 | -0.75675 | -0.75656 |  |  | -0.75779 | 1.3211 | 1.3218 |  |  | 1.3196 | -0.75763 | -0.76105 |  |  | 1.3195 | 1.314
28.1 | -0.75848 | -0.75829 |  |  | -0.75951 | 1.3181 | 1.3188 |  |  | 1.3166 | -0.75935 | -0.76275 |  |  | 1.3166 | 1.311
28.3 | -0.76018 | -0.76 |  |  | -0.76121 | 1.3151 | 1.3158 |  |  | 1.3137 | -0.76105 | -0.76443 |  |  | 1.3136 | 1.3082
28.5 | -0.76186 | -0.76168 |  |  | -0.76289 | 1.3122 | 1.3129 |  |  | 1.3108 | -0.76272 | -0.76608 |  |  | 1.3108 | 1.3053
28.7 | -0.76351 | -0.76334 |  |  | -0.76454 | 1.3094 | 1.31 |  |  | 1.308 | -0.76437 | -0.76771 |  |  | 1.3079 | 1.3026
28.9 | -0.76514 | -0.76498 |  |  | -0.76617 | 1.3066 | 1.3072 |  |  | 1.3052 | -0.76599 | -0.76932 |  |  | 1.3052 | 1.2999
29.1 | -0.76675 | -0.7666 |  |  | -0.76778 | 1.3039 | 1.3045 |  |  | 1.3025 | -0.76759 | -0.7709 |  |  | 1.3024 | 1.2972
29.3 | -0.76834 | -0.76819 |  |  | -0.76936 | 1.3012 | 1.3018 |  |  | 1.2998 | -0.76918 | -0.77247 |  |  | 1.2998 | 1.2946
29.5 | -0.7699 | -0.76976 |  |  | -0.77093 | 1.2986 | 1.2991 |  |  | 1.2971 | -0.77073 | -0.77401 |  |  | 1.2972 | 1.292

## Fig 6
Figure 6: the static shell's Eulerian stress-energy along the y-axis. On this axis P_2 = P_yy is the radial pressure and P_1 = P_xx = P_3 = P_zz the tangential one. Replica: smoothed inputs, radial pressure (= P~) and the tangential pressure from the equilibrium identity, at the fitted spans.
r [m] | energy density rho: paper | energy density rho: ours | difference (paper - ours) | ratio paper / ours | rho~ smoothed input (x c^2): paper | rho~ smoothed input (x c^2): ours | difference (paper - ours) | ratio paper / ours | rho~ smoothed input (x c^2): replica at the figures' smoothing | P_2 radial: paper | P_2 radial: ours | difference (paper - ours) | ratio paper / ours | P_2 radial: replica at the figures' smoothing | P_1 = P_3 tangential: paper | P_1 = P_3 tangential: ours | difference (paper - ours) | ratio paper / ours | P_1 = P_3 tangential: replica at the figures' smoothing | P~ smoothed input: paper | P~ smoothed input: ours | difference (paper - ours) | ratio paper / ours | P~ smoothed input: replica at the figures' smoothing
0.1 | 1.738e+37 | -4.4088e+27 |  |  | 1.738e+37 | 0 |  |  | 0 | 6.3728e+36 | 2.4596e+27 |  |  | 0 | 6.3728e+36 | 2.9237e+27 |  |  | 0 | 6.3728e+36 | 0 |  |  | 0
0.3 | 1.738e+37 | -2.5989e+27 |  |  | 1.738e+37 | 0 |  |  | 0 | 6.3728e+36 | -1.3922e+26 |  |  | 0 | 6.3728e+36 | -2.274e+27 |  |  | 0 | 6.3728e+36 | 0 |  |  | 0
0.5 | 1.738e+37 | 1.8099e+27 |  |  | 1.738e+37 | 0 |  |  | 0 | 6.3728e+36 | 3.2894e+28 |  |  | 0 | 6.3727e+36 | 2.519e+28 |  |  | 0 | 6.3728e+36 | 0 |  |  | 0
0.7 | 1.738e+37 | -6.9612e+28 |  |  | 1.738e+37 | 0 |  |  | 0 | 6.3709e+36 | 2.9599e+28 |  |  | 0 | 6.3728e+36 | 1.3489e+29 |  |  | 0 | 6.3728e+36 | 0 |  |  | 0
0.9 | 1.738e+37 | -5.8242e+27 |  |  | 1.738e+37 | 0 |  |  | 0 | 6.3709e+36 | 1.8563e+26 |  |  | 0 | 6.3709e+36 | -2.9608e+28 |  |  | 0 | 6.3728e+36 | 0 |  |  | 0
1.1 | 1.738e+37 | -3.1732e+28 |  |  | 1.738e+37 | 0 |  |  | 0 | 6.371e+36 | -2.4364e+26 |  |  | 0 | 6.3728e+36 | 1.4572e+28 |  |  | 0 | 6.3728e+36 | 0 |  |  | 0
1.3 | 1.738e+37 | -3.5177e+28 |  |  | 1.738e+37 | 0 |  |  | 0 | 6.371e+36 | 9.2816e+25 |  |  | 0 | 6.371e+36 | 3.2114e+28 |  |  | 0 | 6.3728e+36 | 0 |  |  | 0
1.5 | 1.738e+37 | -3.3948e+28 |  |  | 1.738e+37 | 0 |  |  | 0 | 6.3732e+36 | -3.2486e+26 |  |  | 0 | 6.3728e+36 | 7.2768e+28 |  |  | 0 | 6.3728e+36 | 0 |  |  | 0
1.7 | 1.738e+37 | -2.0652e+27 |  |  | 1.738e+37 | 0 |  |  | 0 | 6.3728e+36 | -3.062e+28 |  |  | 0 | 6.3728e+36 | -2.7e+28 |  |  | 0 | 6.3728e+36 | 0 |  |  | 0
1.9 | 1.738e+37 | -3.5015e+28 |  |  | 1.738e+37 | 0 |  |  | 0 | 6.3728e+36 | 3.4806e+26 |  |  | 0 | 6.3712e+36 | 1.6057e+28 |  |  | 0 | 6.3728e+36 | 0 |  |  | 0
2.1 | 1.738e+37 | 2.1812e+27 |  |  | 1.738e+37 | 0 |  |  | 0 | 6.3728e+36 | 3.4806e+26 |  |  | 0 | 6.3728e+36 | -1.2994e+27 |  |  | 0 | 6.3728e+36 | 0 |  |  | 0
2.3 | 1.738e+37 | -7.0111e+28 |  |  | 1.738e+37 | 0 |  |  | 0 | 6.3728e+36 | -4.2928e+26 |  |  | 0 | 6.3728e+36 | 7.1329e+28 |  |  | 0 | 6.3728e+36 | 0 |  |  | 0
2.5 | 1.738e+37 | -6.7953e+31 |  |  | 1.738e+37 | 0 |  |  | 0 | 6.3713e+36 | 3.0457e+28 |  |  | 0 | 6.3713e+36 | 3.0129e+31 |  |  | 0 | 6.3728e+36 | 0 |  |  | 0
2.7 | 1.738e+37 | -2.9962e+33 |  |  | 1.738e+37 | 0 |  |  | 0 | 6.3735e+36 | -3.2238e+28 |  |  | 0 | 6.3728e+36 | 1.2472e+33 |  |  | 0 | 6.3728e+36 | 0 |  |  | 0
2.9 | 1.738e+37 | -4.8568e+33 |  |  | 1.738e+37 | 2.4764e+33 |  |  | 0 | 6.372e+36 | 4.1943e+30 |  |  | 0 | 6.3728e+36 | 3.0997e+33 |  |  | 0 | 6.3728e+36 | 0 |  |  | 0
3.1 | 1.738e+37 | 5.2217e+34 |  |  | 1.738e+37 | 5.8816e+34 |  |  | 0 | 6.3715e+36 | 2.8234e+31 |  |  | 0 | 6.3715e+36 | 3.2185e+33 |  |  | 0 | 6.3728e+36 | 0 |  |  | 0
3.3 | 1.738e+37 | 3.3267e+35 |  |  | 1.738e+37 | 3.3688e+35 |  |  | 0 | 6.3715e+36 | 7.666e+31 |  |  | 0 | 6.3728e+36 | 3.3059e+33 |  |  | 0 | 6.3728e+36 | 0 |  |  | 0
3.5 | 1.738e+37 | 1.1312e+36 |  |  | 1.738e+37 | 1.1309e+36 |  |  | 0 | 6.3728e+36 | 1.4638e+32 |  |  | 0 | 6.3716e+36 | 3.4455e+33 |  |  | 0 | 6.3728e+36 | 0 |  |  | 0
3.7 | 1.738e+37 | 2.8691e+36 |  |  | 1.738e+37 | 2.8616e+36 |  |  | 0 | 6.3718e+36 | 2.3242e+32 |  |  | 0 | 6.3739e+36 | 3.5994e+33 |  |  | 0 | 6.3728e+36 | 0 |  |  | 0
3.9 | 1.738e+37 | 6.0937e+36 |  |  | 1.7382e+37 | 6.0759e+36 |  |  | 4.0684e+32 | 6.3728e+36 | 3.2985e+32 |  |  | 0 | 6.3728e+36 | 3.7508e+33 |  |  | 6.5262e+20 | 6.3728e+36 | 0 |  |  | 0
4.1 | 1.7419e+37 | 1.1479e+37 |  |  | 1.7418e+37 | 1.1447e+37 |  |  | 4.4089e+34 | 6.3728e+36 | 4.3489e+32 |  |  | 0 | 6.3728e+36 | 3.8956e+33 |  |  | 2.3423e+25 | 6.3728e+36 | 0 |  |  | 0
4.3 | 1.7713e+37 | 1.9824e+37 |  |  | 1.7727e+37 | 1.9776e+37 |  |  | 3.597e+35 | 6.3718e+36 | 5.4426e+32 |  |  | 0 | 6.3716e+36 | 4.0398e+33 |  |  | 2.7239e+27 | 6.3728e+36 | 0 |  |  | 0
4.5 | 1.8721e+37 | 3.2057e+37 |  |  | 1.8721e+37 | 3.1987e+37 |  |  | 1.4149e+36 | 6.3739e+36 | 6.5536e+32 |  |  | 0 | 6.3739e+36 | 4.2041e+33 |  |  | 6.1302e+28 | 6.3728e+36 | 0 |  |  | 0
4.7 | 2.1132e+37 | 4.923e+37 |  |  | 2.1181e+37 | 4.9134e+37 |  |  | 3.9173e+36 | 6.3719e+36 | 7.6683e+32 |  |  | 0 | 6.3719e+36 | 4.4357e+33 |  |  | 6.2545e+29 | 6.3728e+36 | 0 |  |  | 0
4.9 | 2.5889e+37 | 7.2521e+37 |  |  | 2.5929e+37 | 7.2395e+37 |  |  | 8.8144e+36 | 6.3728e+36 | 8.7717e+32 |  |  | 0 | 6.3728e+36 | 4.8294e+33 |  |  | 3.9988e+30 | 6.3728e+36 | 0 |  |  | 0
5.1 | 3.4163e+37 | 1.0324e+38 |  |  | 3.427e+37 | 1.0308e+38 |  |  | 1.7294e+37 | 6.3728e+36 | 9.8561e+32 |  |  | 0 | 6.3728e+36 | 5.5636e+33 |  |  | 1.8768e+31 | 6.3728e+36 | 0 |  |  | 0
5.3 | 4.7374e+37 | 1.4281e+38 |  |  | 4.7479e+37 | 1.4261e+38 |  |  | 3.0783e+37 | 6.372e+36 | 1.0918e+33 |  |  | 0 | 6.3728e+36 | 6.9585e+33 |  |  | 7.0702e+31 | 6.3728e+36 | 0 |  |  | 0
5.5 | 6.7169e+37 | 1.928e+38 |  |  | 6.7342e+37 | 1.9255e+38 |  |  | 5.0948e+37 | 6.3713e+36 | 1.1953e+33 |  |  | 0 | 6.3728e+36 | 9.5618e+33 |  |  | 2.2597e+32 | 6.3728e+36 | 0 |  |  | 0
5.7 | 9.5455e+37 | 2.5488e+38 |  |  | 9.5687e+37 | 2.5459e+38 |  |  | 7.9698e+37 | 6.3728e+36 | 1.2963e+33 |  |  | 0 | 6.3728e+36 | 1.3863e+34 |  |  | 6.3567e+32 | 6.3728e+36 | 0 |  |  | 0
5.9 | 1.3435e+38 | 3.3088e+38 |  |  | 1.3459e+38 | 3.3054e+38 |  |  | 1.1918e+38 | 6.3722e+36 | 1.3953e+33 |  |  | 0 | 6.3743e+36 | 4.4039e+33 |  |  | 1.6147e+33 | 6.3728e+36 | 0 |  |  | 0
6.1 | 1.8626e+38 | 4.2272e+38 |  |  | 1.8665e+38 | 4.2232e+38 |  |  | 1.7178e+38 | 6.3728e+36 | 3.583e+33 |  |  | 0 | 6.3753e+36 | 1.8965e+35 |  |  | 3.7732e+33 | 6.3728e+36 | 2.0132e+33 |  |  | 0
6.3 | 2.5374e+38 | 5.3248e+38 |  |  | 2.5404e+38 | 5.3201e+38 |  |  | 2.4012e+38 | 6.3711e+36 | 5.5e+34 |  |  | 0 | 6.3793e+36 | 1.9613e+36 |  |  | 8.2249e+33 | 6.3728e+36 | 5.2511e+34 |  |  | 0
6.5 | 3.3972e+38 | 6.6236e+38 |  |  | 3.4033e+38 | 6.618e+38 |  |  | 3.2708e+38 | 6.3744e+36 | 3.134e+35 |  |  | 3.6757e+32 | 6.4363e+36 | 7.5848e+36 |  |  | 6.9369e+34 | 6.3736e+36 | 3.0839e+35 |  |  | 3.6757e+32
6.7 | 4.472e+38 | 8.1447e+38 |  |  | 4.4753e+38 | 8.1384e+38 |  |  | 4.3576e+38 | 6.4077e+36 | 1.056e+36 |  |  | 3.7538e+34 | 8.093e+36 | 1.9675e+37 |  |  | 1.7933e+36 | 6.4087e+36 | 1.0461e+36 |  |  | 3.7538e+34
6.9 | 5.7964e+38 | 9.907e+38 |  |  | 5.805e+38 | 9.9e+38 |  |  | 5.695e+38 | 6.6646e+36 | 2.6777e+36 |  |  | 3.0223e+35 | 1.496e+37 | 4.1153e+37 |  |  | 8.8324e+36 | 6.6765e+36 | 2.66e+36 |  |  | 3.0223e+35
7.1 | 7.4043e+38 | 1.1925e+39 |  |  | 7.4101e+38 | 1.1918e+39 |  |  | 7.3186e+38 | 7.5227e+36 | 5.6896e+36 |  |  | 1.1803e+36 | 3.1263e+37 | 7.5268e+37 |  |  | 2.5467e+37 | 7.5295e+36 | 5.6605e+36 |  |  | 1.1803e+36
7.3 | 9.331e+38 | 1.421e+39 |  |  | 9.3423e+38 | 1.4202e+39 |  |  | 9.2617e+38 | 9.5531e+36 | 1.0717e+37 |  |  | 3.2508e+36 | 6.1789e+37 | 1.2559e+38 |  |  | 5.6512e+37 | 9.5949e+36 | 1.0672e+37 |  |  | 3.2508e+36
7.5 | 1.1601e+39 | 1.6769e+39 |  |  | 1.1611e+39 | 1.676e+39 |  |  | 1.1551e+39 | 1.3514e+37 | 1.8497e+37 |  |  | 7.2828e+36 | 1.118e+38 | 1.9601e+38 |  |  | 1.0731e+38 | 1.3554e+37 | 1.8432e+37 |  |  | 7.2828e+36
7.7 | 1.4237e+39 | 1.9606e+39 |  |  | 1.425e+39 | 1.9596e+39 |  |  | 1.4205e+39 | 2.0358e+37 | 2.9877e+37 |  |  | 1.4233e+37 | 1.8714e+38 | 2.9072e+38 |  |  | 1.8374e+38 | 2.0446e+37 | 2.9788e+37 |  |  | 1.4233e+37
7.9 | 1.7248e+39 | 2.2719e+39 |  |  | 1.7262e+39 | 2.2709e+39 |  |  | 1.7237e+39 | 3.1204e+37 | 4.5816e+37 |  |  | 2.5242e+37 | 2.9407e+38 | 4.143e+38 |  |  | 2.9216e+38 | 3.1309e+37 | 4.5697e+37 |  |  | 2.5242e+37
8.1 | 2.0644e+39 | 2.6105e+39 |  |  | 2.0658e+39 | 2.6094e+39 |  |  | 2.0651e+39 | 4.7374e+37 | 6.7372e+37 |  |  | 4.1632e+37 | 4.3952e+38 | 5.7092e+38 |  |  | 4.3948e+38 | 4.7518e+37 | 6.7218e+37 |  |  | 4.1632e+37
8.3 | 2.4417e+39 | 2.9756e+39 |  |  | 2.4434e+39 | 2.9744e+39 |  |  | 2.4445e+39 | 7.0334e+37 | 9.5573e+37 |  |  | 6.4902e+37 | 6.3042e+38 | 7.5946e+38 |  |  | 6.3279e+38 | 7.0546e+37 | 9.5381e+37 |  |  | 6.4902e+37
8.5 | 2.8564e+39 | 3.366e+39 |  |  | 2.858e+39 | 3.3648e+39 |  |  | 2.8609e+39 | 1.0163e+38 | 1.3113e+38 |  |  | 9.6574e+37 | 8.6695e+38 | 9.7412e+38 |  |  | 8.7162e+38 | 1.0184e+38 | 1.309e+38 |  |  | 9.6574e+37
8.7 | 3.3063e+39 | 3.7801e+39 |  |  | 3.3083e+39 | 3.7788e+39 |  |  | 3.3128e+39 | 1.4231e+38 | 1.7438e+38 |  |  | 1.3772e+38 | 1.1394e+39 | 1.208e+39 |  |  | 1.1462e+39 | 1.4262e+38 | 1.7411e+38 |  |  | 1.3772e+38
8.9 | 3.7895e+39 | 4.216e+39 |  |  | 3.7912e+39 | 4.2147e+39 |  |  | 3.7976e+39 | 1.9289e+38 | 2.2527e+38 |  |  | 1.8879e+38 | 1.4363e+39 | 1.4532e+39 |  |  | 1.4449e+39 | 1.9312e+38 | 2.2497e+38 |  |  | 1.8879e+38
9.1 | 4.3026e+39 | 4.6714e+39 |  |  | 4.3049e+39 | 4.6701e+39 |  |  | 4.3124e+39 | 2.532e+38 | 2.8341e+38 |  |  | 2.4963e+38 | 1.7443e+39 | 1.7008e+39 |  |  | 1.7542e+39 | 2.5359e+38 | 2.8307e+38 |  |  | 2.4963e+38
9.3 | 4.8423e+39 | 5.1435e+39 |  |  | 4.844e+39 | 5.1422e+39 |  |  | 4.8532e+39 | 3.2258e+38 | 3.4802e+38 |  |  | 3.1951e+38 | 2.049e+39 | 1.9411e+39 |  |  | 2.0593e+39 | 3.2281e+38 | 3.4765e+38 |  |  | 3.1951e+38
9.5 | 5.4034e+39 | 5.6294e+39 |  |  | 5.4056e+39 | 5.6281e+39 |  |  | 5.4155e+39 | 3.9965e+38 | 4.1796e+38 |  |  | 3.9707e+38 | 2.3336e+39 | 2.1632e+39 |  |  | 2.3436e+39 | 4.0004e+38 | 4.1758e+38 |  |  | 3.9707e+38
9.7 | 5.9813e+39 | 6.1255e+39 |  |  | 5.9831e+39 | 6.1242e+39 |  |  | 5.9941e+39 | 4.8261e+38 | 4.9176e+38 |  |  | 4.8041e+38 | 2.5805e+39 | 2.3553e+39 |  |  | 2.5889e+39 | 4.8288e+38 | 4.9137e+38 |  |  | 4.8041e+38
9.9 | 6.5696e+39 | 6.6281e+39 |  |  | 6.5718e+39 | 6.6268e+39 |  |  | 6.583e+39 | 5.6892e+38 | 5.6758e+38 |  |  | 5.6702e+38 | 2.7702e+39 | 2.5048e+39 |  |  | 2.7758e+39 | 5.6924e+38 | 5.672e+38 |  |  | 5.6702e+38
10.1 | 7.162e+39 | 7.1328e+39 |  |  | 7.1641e+39 | 7.1316e+39 |  |  | 7.1754e+39 | 6.5566e+38 | 6.4326e+38 |  |  | 6.5386e+38 | 2.8822e+39 | 2.5985e+39 |  |  | 2.8835e+39 | 6.5593e+38 | 6.4288e+38 |  |  | 6.5386e+38
10.3 | 7.751e+39 | 7.6353e+39 |  |  | 7.753e+39 | 7.6341e+39 |  |  | 7.7642e+39 | 7.3939e+38 | 7.1642e+38 |  |  | 7.3754e+38 | 2.9081e+39 | 2.6314e+39 |  |  | 2.9049e+39 | 7.3959e+38 | 7.1607e+38 |  |  | 7.3754e+38
10.5 | 8.3304e+39 | 8.1314e+39 |  |  | 8.3321e+39 | 8.1303e+39 |  |  | 8.3428e+39 | 8.1721e+38 | 7.8498e+38 |  |  | 8.151e+38 | 2.8559e+39 | 2.6078e+39 |  |  | 2.8482e+39 | 8.1735e+38 | 7.8466e+38 |  |  | 8.151e+38
10.7 | 8.8935e+39 | 8.6172e+39 |  |  | 8.8952e+39 | 8.6161e+39 |  |  | 8.9052e+39 | 8.8668e+38 | 8.472e+38 |  |  | 8.8421e+38 | 2.7358e+39 | 2.5336e+39 |  |  | 2.724e+39 | 8.8678e+38 | 8.4691e+38 |  |  | 8.8421e+38
10.9 | 9.4356e+39 | 9.0893e+39 |  |  | 9.437e+39 | 9.0883e+39 |  |  | 9.446e+39 | 9.4615e+38 | 9.0176e+38 |  |  | 9.4317e+38 | 2.5598e+39 | 2.4158e+39 |  |  | 2.5442e+39 | 9.4616e+38 | 9.0152e+38 |  |  | 9.4317e+38
11.1 | 9.9516e+39 | 9.5446e+39 |  |  | 9.9532e+39 | 9.5436e+39 |  |  | 9.9607e+39 | 9.9445e+38 | 9.4774e+38 |  |  | 9.9089e+38 | 2.3413e+39 | 2.262e+39 |  |  | 2.3227e+39 | 9.9449e+38 | 9.4754e+38 |  |  | 9.9089e+38
11.3 | 1.0438e+40 | 9.9805e+39 |  |  | 1.0439e+40 | 9.9795e+39 |  |  | 1.0446e+40 | 1.0311e+39 | 9.8456e+38 |  |  | 1.0269e+39 | 2.0954e+39 | 2.0811e+39 |  |  | 2.0747e+39 | 1.031e+39 | 9.844e+38 |  |  | 1.0269e+39
11.5 | 1.0892e+40 | 1.0394e+40 |  |  | 1.0893e+40 | 1.0394e+40 |  |  | 1.0897e+40 | 1.0562e+39 | 1.0121e+39 |  |  | 1.0513e+39 | 1.839e+39 | 1.8829e+39 |  |  | 1.8172e+39 | 1.0562e+39 | 1.0119e+39 |  |  | 1.0513e+39
11.7 | 1.131e+40 | 1.0785e+40 |  |  | 1.1311e+40 | 1.0784e+40 |  |  | 1.1314e+40 | 1.0705e+39 | 1.0304e+39 |  |  | 1.065e+39 | 1.59e+39 | 1.6783e+39 |  |  | 1.5685e+39 | 1.0703e+39 | 1.0303e+39 |  |  | 1.065e+39
11.9 | 1.1691e+40 | 1.115e+40 |  |  | 1.1693e+40 | 1.1149e+40 |  |  | 1.1693e+40 | 1.0751e+39 | 1.0402e+39 |  |  | 1.0691e+39 | 1.3681e+39 | 1.4789e+39 |  |  | 1.3484e+39 | 1.0751e+39 | 1.0401e+39 |  |  | 1.0691e+39
12.1 | 1.2035e+40 | 1.1488e+40 |  |  | 1.2035e+40 | 1.1488e+40 |  |  | 1.2035e+40 | 1.0719e+39 | 1.0422e+39 |  |  | 1.0654e+39 | 1.1834e+39 | 1.2974e+39 |  |  | 1.1658e+39 | 1.0718e+39 | 1.0422e+39 |  |  | 1.0654e+39
12.3 | 1.234e+40 | 1.1799e+40 |  |  | 1.2341e+40 | 1.1799e+40 |  |  | 1.2338e+40 | 1.0626e+39 | 1.0379e+39 |  |  | 1.0556e+39 | 1.0342e+39 | 1.1413e+39 |  |  | 1.0186e+39 | 1.0625e+39 | 1.0379e+39 |  |  | 1.0556e+39
12.5 | 1.2607e+40 | 1.2083e+40 |  |  | 1.2608e+40 | 1.2082e+40 |  |  | 1.2603e+40 | 1.0484e+39 | 1.0282e+39 |  |  | 1.0412e+39 | 9.1742e+38 | 1.0104e+39 |  |  | 9.0377e+38 | 1.0483e+39 | 1.0283e+39 |  |  | 1.0412e+39
12.7 | 1.2838e+40 | 1.2339e+40 |  |  | 1.2839e+40 | 1.2338e+40 |  |  | 1.2832e+40 | 1.0309e+39 | 1.0144e+39 |  |  | 1.0234e+39 | 8.295e+38 | 9.0277e+38 |  |  | 8.1766e+38 | 1.0307e+39 | 1.0144e+39 |  |  | 1.0234e+39
12.9 | 1.3034e+40 | 1.2567e+40 |  |  | 1.3034e+40 | 1.2567e+40 |  |  | 1.3027e+40 | 1.0108e+39 | 9.9732e+38 |  |  | 1.0033e+39 | 7.6626e+38 | 8.1665e+38 |  |  | 7.5608e+38 | 1.0107e+39 | 9.9736e+38 |  |  | 1.0033e+39
13.1 | 1.3198e+40 | 1.2769e+40 |  |  | 1.3198e+40 | 1.2768e+40 |  |  | 1.3189e+40 | 9.8916e+38 | 9.7777e+38 |  |  | 9.815e+38 | 7.2314e+38 | 7.4973e+38 |  |  | 7.143e+38 | 9.8905e+38 | 9.7783e+38 |  |  | 9.815e+38
13.3 | 1.3333e+40 | 1.2945e+40 |  |  | 1.3334e+40 | 1.2944e+40 |  |  | 1.3323e+40 | 9.665e+38 | 9.5645e+38 |  |  | 9.5878e+38 | 6.9492e+38 | 6.9939e+38 |  |  | 6.8706e+38 | 9.6639e+38 | 9.5651e+38 |  |  | 9.5878e+38
13.5 | 1.3443e+40 | 1.3096e+40 |  |  | 1.3443e+40 | 1.3095e+40 |  |  | 1.3431e+40 | 9.4326e+38 | 9.3388e+38 |  |  | 9.355e+38 | 6.7595e+38 | 6.6264e+38 |  |  | 6.686e+38 | 9.4314e+38 | 9.3394e+38 |  |  | 9.355e+38
13.7 | 1.3531e+40 | 1.3224e+40 |  |  | 1.3532e+40 | 1.3224e+40 |  |  | 1.3518e+40 | 9.1962e+38 | 9.1049e+38 |  |  | 9.1185e+38 | 6.601e+38 | 6.3621e+38 |  |  | 6.5279e+38 | 9.1951e+38 | 9.1055e+38 |  |  | 9.1185e+38
13.9 | 1.3601e+40 | 1.333e+40 |  |  | 1.3601e+40 | 1.333e+40 |  |  | 1.3587e+40 | 8.9566e+38 | 8.8655e+38 |  |  | 8.8786e+38 | 6.4386e+38 | 6.1646e+38 |  |  | 6.3652e+38 | 8.9553e+38 | 8.8661e+38 |  |  | 8.8786e+38
14.1 | 1.3654e+40 | 1.3417e+40 |  |  | 1.3654e+40 | 1.3416e+40 |  |  | 1.3639e+40 | 8.7135e+38 | 8.6223e+38 |  |  | 8.6353e+38 | 6.2702e+38 | 5.9942e+38 |  |  | 6.1965e+38 | 8.7124e+38 | 8.6229e+38 |  |  | 8.6353e+38
14.3 | 1.3694e+40 | 1.3484e+40 |  |  | 1.3694e+40 | 1.3484e+40 |  |  | 1.3678e+40 | 8.4672e+38 | 8.3757e+38 |  |  | 8.3887e+38 | 6.0959e+38 | 5.8216e+38 |  |  | 6.0218e+38 | 8.4659e+38 | 8.3763e+38 |  |  | 8.3887e+38
14.5 | 1.3722e+40 | 1.3534e+40 |  |  | 1.3722e+40 | 1.3534e+40 |  |  | 1.3706e+40 | 8.2174e+38 | 8.1258e+38 |  |  | 8.1388e+38 | 5.9154e+38 | 5.6413e+38 |  |  | 5.8409e+38 | 8.2162e+38 | 8.1263e+38 |  |  | 8.1388e+38
14.7 | 1.374e+40 | 1.3567e+40 |  |  | 1.374e+40 | 1.3567e+40 |  |  | 1.3724e+40 | 7.9644e+38 | 7.8725e+38 |  |  | 7.8855e+38 | 5.7286e+38 | 5.4525e+38 |  |  | 5.6537e+38 | 7.9631e+38 | 7.873e+38 |  |  | 7.8855e+38
14.9 | 1.3749e+40 | 1.3583e+40 |  |  | 1.3749e+40 | 1.3583e+40 |  |  | 1.3732e+40 | 7.708e+38 | 7.6159e+38 |  |  | 7.6288e+38 | 5.535e+38 | 5.2541e+38 |  |  | 5.4597e+38 | 7.7067e+38 | 7.6164e+38 |  |  | 7.6288e+38
15.1 | 1.375e+40 | 1.3583e+40 |  |  | 1.375e+40 | 1.3583e+40 |  |  | 1.3732e+40 | 7.4483e+38 | 7.3559e+38 |  |  | 7.3689e+38 | 5.3342e+38 | 5.0446e+38 |  |  | 5.2585e+38 | 7.4469e+38 | 7.3564e+38 |  |  | 7.3689e+38
15.3 | 1.3742e+40 | 1.3567e+40 |  |  | 1.3742e+40 | 1.3567e+40 |  |  | 1.3724e+40 | 7.1852e+38 | 7.0926e+38 |  |  | 7.1055e+38 | 5.1254e+38 | 4.8226e+38 |  |  | 5.0492e+38 | 7.1838e+38 | 7.0931e+38 |  |  | 7.1055e+38
15.5 | 1.3725e+40 | 1.3534e+40 |  |  | 1.3725e+40 | 1.3534e+40 |  |  | 1.3706e+40 | 6.9188e+38 | 6.826e+38 |  |  | 6.8389e+38 | 4.9076e+38 | 4.5862e+38 |  |  | 4.8307e+38 | 6.9173e+38 | 6.8265e+38 |  |  | 6.8389e+38
15.7 | 1.3698e+40 | 1.3484e+40 |  |  | 1.3697e+40 | 1.3484e+40 |  |  | 1.3678e+40 | 6.649e+38 | 6.556e+38 |  |  | 6.5689e+38 | 4.679e+38 | 4.3334e+38 |  |  | 4.6015e+38 | 6.6476e+38 | 6.5565e+38 |  |  | 6.5689e+38
15.9 | 1.3659e+40 | 1.3416e+40 |  |  | 1.3659e+40 | 1.3416e+40 |  |  | 1.3639e+40 | 6.376e+38 | 6.2827e+38 |  |  | 6.2956e+38 | 4.438e+38 | 4.062e+38 |  |  | 4.3595e+38 | 6.3745e+38 | 6.2832e+38 |  |  | 6.2956e+38
16.1 | 1.3608e+40 | 1.333e+40 |  |  | 1.3607e+40 | 1.333e+40 |  |  | 1.3587e+40 | 6.0996e+38 | 6.006e+38 |  |  | 6.0189e+38 | 4.1818e+38 | 3.7693e+38 |  |  | 4.1023e+38 | 6.0981e+38 | 6.0065e+38 |  |  | 6.0189e+38
16.3 | 1.354e+40 | 1.3223e+40 |  |  | 1.354e+40 | 1.3223e+40 |  |  | 1.3518e+40 | 5.8199e+38 | 5.726e+38 |  |  | 5.7389e+38 | 3.9074e+38 | 3.4528e+38 |  |  | 3.8265e+38 | 5.8183e+38 | 5.7265e+38 |  |  | 5.7389e+38
16.5 | 1.3455e+40 | 1.3095e+40 |  |  | 1.3454e+40 | 1.3095e+40 |  |  | 1.3431e+40 | 5.5368e+38 | 5.4427e+38 |  |  | 5.4556e+38 | 3.6107e+38 | 3.111e+38 |  |  | 3.5284e+38 | 5.5352e+38 | 5.4432e+38 |  |  | 5.4556e+38
16.7 | 1.3348e+40 | 1.2944e+40 |  |  | 1.3347e+40 | 1.2944e+40 |  |  | 1.3323e+40 | 5.2504e+38 | 5.1562e+38 |  |  | 5.169e+38 | 3.2879e+38 | 2.7433e+38 |  |  | 3.2037e+38 | 5.2488e+38 | 5.1567e+38 |  |  | 5.169e+38
16.9 | 1.3215e+40 | 1.2768e+40 |  |  | 1.3214e+40 | 1.2768e+40 |  |  | 1.3189e+40 | 4.9606e+38 | 4.8667e+38 |  |  | 4.879e+38 | 2.9357e+38 | 2.3511e+38 |  |  | 2.8494e+38 | 4.959e+38 | 4.8672e+38 |  |  | 4.879e+38
17.1 | 1.3055e+40 | 1.2566e+40 |  |  | 1.3054e+40 | 1.2566e+40 |  |  | 1.3026e+40 | 4.6678e+38 | 4.5744e+38 |  |  | 4.5858e+38 | 2.553e+38 | 1.9373e+38 |  |  | 2.4644e+38 | 4.666e+38 | 4.5749e+38 |  |  | 4.5858e+38
17.3 | 1.2863e+40 | 1.2338e+40 |  |  | 1.2861e+40 | 1.2338e+40 |  |  | 1.2832e+40 | 4.3718e+38 | 4.2799e+38 |  |  | 4.2897e+38 | 2.1406e+38 | 1.5071e+38 |  |  | 2.0498e+38 | 4.3701e+38 | 4.2804e+38 |  |  | 4.2897e+38
17.5 | 1.2636e+40 | 1.2082e+40 |  |  | 1.2634e+40 | 1.2082e+40 |  |  | 1.2603e+40 | 4.0734e+38 | 3.9838e+38 |  |  | 3.991e+38 | 1.703e+38 | 1.0678e+38 |  |  | 1.6099e+38 | 4.0716e+38 | 3.9843e+38 |  |  | 3.991e+38
17.7 | 1.2373e+40 | 1.1798e+40 |  |  | 1.2371e+40 | 1.1798e+40 |  |  | 1.2338e+40 | 3.773e+38 | 3.6869e+38 |  |  | 3.6905e+38 | 1.2473e+38 | 6.293e+37 |  |  | 1.1526e+38 | 3.7712e+38 | 3.6874e+38 |  |  | 3.6905e+38
17.9 | 1.2072e+40 | 1.1487e+40 |  |  | 1.207e+40 | 1.1487e+40 |  |  | 1.2034e+40 | 3.4718e+38 | 3.3905e+38 |  |  | 3.389e+38 | 7.8553e+37 | 2.0431e+37 |  |  | 6.8962e+37 | 3.4699e+38 | 3.391e+38 |  |  | 3.389e+38
18.1 | 1.1733e+40 | 1.1148e+40 |  |  | 1.1731e+40 | 1.1149e+40 |  |  | 1.1693e+40 | 3.1707e+38 | 3.0959e+38 |  |  | 3.088e+38 | 3.3292e+37 | -1.9133e+37 |  |  | 2.3703e+37 | 3.169e+38 | 3.0964e+38 |  |  | 3.088e+38
18.3 | 1.1357e+40 | 1.0783e+40 |  |  | 1.1354e+40 | 1.0784e+40 |  |  | 1.1314e+40 | 2.8718e+38 | 2.805e+38 |  |  | 2.789e+38 | -8.9487e+36 | -5.4027e+37 |  |  | -1.8423e+37 | 2.87e+38 | 2.8055e+38 |  |  | 2.789e+38
18.5 | 1.0942e+40 | 1.0393e+40 |  |  | 1.0939e+40 | 1.0393e+40 |  |  | 1.0897e+40 | 2.577e+38 | 2.5198e+38 |  |  | 2.4944e+38 | -4.5808e+37 | -8.2688e+37 |  |  | -5.499e+37 | 2.5753e+38 | 2.5202e+38 |  |  | 2.4944e+38
18.7 | 1.0493e+40 | 9.9785e+39 |  |  | 1.0489e+40 | 9.9791e+39 |  |  | 1.0445e+40 | 2.289e+38 | 2.2425e+38 |  |  | 2.2067e+38 | -7.5062e+37 | -1.0385e+38 |  |  | -8.3819e+37 | 2.2874e+38 | 2.2429e+38 |  |  | 2.2067e+38
18.9 | 1.001e+40 | 9.5426e+39 |  |  | 1.0007e+40 | 9.5432e+39 |  |  | 9.9602e+39 | 2.0104e+38 | 1.9754e+38 |  |  | 1.9287e+38 | -9.5039e+37 | -1.166e+38 |  |  | -1.0322e+38 | 2.0089e+38 | 1.9758e+38 |  |  | 1.9287e+38
19.1 | 9.4974e+39 | 9.0872e+39 |  |  | 9.4935e+39 | 9.0878e+39 |  |  | 9.4454e+39 | 1.7445e+38 | 1.7209e+38 |  |  | 1.6633e+38 | -1.0456e+38 | -1.2036e+38 |  |  | -1.1207e+38 | 1.7431e+38 | 1.7213e+38 |  |  | 1.6633e+38
19.3 | 8.9581e+39 | 8.615e+39 |  |  | 8.9544e+39 | 8.6156e+39 |  |  | 8.9046e+39 | 1.4938e+38 | 1.4812e+38 |  |  | 1.4136e+38 | -1.0309e+38 | -1.15e+38 |  |  | -1.0985e+38 | 1.4923e+38 | 1.4815e+38 |  |  | 1.4136e+38
19.5 | 8.3972e+39 | 8.1291e+39 |  |  | 8.3931e+39 | 8.1298e+39 |  |  | 8.3423e+39 | 1.2614e+38 | 1.2583e+38 |  |  | 1.1822e+38 | -9.0755e+37 | -1.0081e+38 |  |  | -9.6724e+37 | 1.2603e+38 | 1.2586e+38 |  |  | 1.1822e+38
19.7 | 7.8194e+39 | 7.6329e+39 |  |  | 7.8157e+39 | 7.6336e+39 |  |  | 7.7636e+39 | 1.0493e+38 | 1.0539e+38 |  |  | 9.7143e+37 | -6.8396e+37 | -7.8609e+37 |  |  | -7.361e+37 | 1.0481e+38 | 1.0542e+38 |  |  | 9.7143e+37
19.9 | 7.2313e+39 | 7.1304e+39 |  |  | 7.2273e+39 | 7.1311e+39 |  |  | 7.1748e+39 | 8.5958e+37 | 8.6936e+37 |  |  | 7.8309e+37 | -3.7717e+37 | -4.9743e+37 |  |  | -4.2252e+37 | 8.5886e+37 | 8.6961e+37 |  |  | 7.8309e+37
20.1 | 6.6388e+39 | 6.6257e+39 |  |  | 6.635e+39 | 6.6263e+39 |  |  | 6.5824e+39 | 6.9321e+37 | 7.0549e+37 |  |  | 6.1826e+37 | -1.248e+36 | -1.6163e+37 |  |  | -5.2907e+36 | 6.9241e+37 | 7.057e+37 |  |  | 6.1826e+37
20.3 | 6.0498e+39 | 6.1231e+39 |  |  | 6.0458e+39 | 6.1237e+39 |  |  | 5.9935e+39 | 5.5066e+37 | 5.625e+37 |  |  | 4.7721e+37 | 3.7694e+37 | 1.9786e+37 |  |  | 3.3946e+37 | 5.5015e+37 | 5.6268e+37 |  |  | 4.7721e+37
20.5 | 5.4702e+39 | 5.627e+39 |  |  | 5.4667e+39 | 5.6276e+39 |  |  | 5.4149e+39 | 4.3122e+37 | 4.4001e+37 |  |  | 3.5933e+37 | 7.5969e+37 | 5.5773e+37 |  |  | 7.2284e+37 | 4.3077e+37 | 4.4015e+37 |  |  | 3.5933e+37
20.7 | 4.9069e+39 | 5.1412e+39 |  |  | 4.9033e+39 | 5.1417e+39 |  |  | 4.8526e+39 | 3.3373e+37 | 3.3713e+37 |  |  | 2.6329e+37 | 1.1083e+38 | 8.9756e+37 |  |  | 1.0703e+38 | 3.3341e+37 | 3.3723e+37 |  |  | 2.6329e+37
20.9 | 4.3645e+39 | 4.6691e+39 |  |  | 4.3612e+39 | 4.6696e+39 |  |  | 4.3118e+39 | 2.5624e+37 | 2.5251e+37 |  |  | 1.8719e+37 | 1.4012e+38 | 1.2e+38 |  |  | 1.3602e+38 | 2.5604e+37 | 2.5258e+37 |  |  | 1.8719e+37
21.1 | 3.8481e+39 | 4.2138e+39 |  |  | 3.8448e+39 | 4.2143e+39 |  |  | 3.7971e+39 | 1.9657e+37 | 1.8449e+37 |  |  | 1.2871e+37 | 1.6221e+38 | 1.4513e+38 |  |  | 1.5766e+38 | 1.9636e+37 | 1.8455e+37 |  |  | 1.2871e+37
21.3 | 3.3611e+39 | 3.778e+39 |  |  | 3.3584e+39 | 3.7784e+39 |  |  | 3.3123e+39 | 1.5207e+37 | 1.3119e+37 |  |  | 8.5275e+36 | 1.7611e+38 | 1.6412e+38 |  |  | 1.7101e+38 | 1.5202e+37 | 1.3122e+37 |  |  | 8.5275e+36
21.5 | 2.9072e+39 | 3.3639e+39 |  |  | 2.9043e+39 | 3.3644e+39 |  |  | 2.8605e+39 | 1.2013e+37 | 9.0541e+36 |  |  | 5.42e+36 | 1.815e+38 | 1.7636e+38 |  |  | 1.758e+38 | 1.2e+37 | 9.0555e+36 |  |  | 5.42e+36
21.7 | 2.4883e+39 | 2.9737e+39 |  |  | 2.4861e+39 | 2.9741e+39 |  |  | 2.4441e+39 | 9.8081e+36 | 6.046e+36 |  |  | 3.2854e+36 | 1.7881e+38 | 1.8169e+38 |  |  | 1.7253e+38 | 9.81e+36 | 6.0461e+36 |  |  | 3.2854e+36
21.9 | 2.1066e+39 | 2.6087e+39 |  |  | 2.104e+39 | 2.6091e+39 |  |  | 2.0647e+39 | 8.3536e+36 | 3.8903e+36 |  |  | 1.8823e+36 | 1.6928e+38 | 1.8045e+38 |  |  | 1.625e+38 | 8.3463e+36 | 3.8894e+36 |  |  | 1.8823e+36
22.1 | 1.7626e+39 | 2.2702e+39 |  |  | 1.761e+39 | 2.2705e+39 |  |  | 1.7233e+39 | 7.438e+36 | 2.3974e+36 |  |  | 1.0051e+36 | 1.5479e+38 | 1.7346e+38 |  |  | 1.4765e+38 | 7.4404e+36 | 2.396e+36 |  |  | 1.0051e+36
22.3 | 1.457e+39 | 1.959e+39 |  |  | 1.455e+39 | 1.9593e+39 |  |  | 1.4202e+39 | 6.8991e+36 | 1.4023e+36 |  |  | 4.9015e+35 | 1.3726e+38 | 1.6203e+38 |  |  | 1.2988e+38 | 6.8967e+36 | 1.4006e+36 |  |  | 4.9015e+35
22.5 | 1.1891e+39 | 1.6755e+39 |  |  | 1.1879e+39 | 1.6757e+39 |  |  | 1.1548e+39 | 6.6025e+36 | 7.6888e+35 |  |  | 2.1172e+35 | 1.1832e+38 | 1.4752e+38 |  |  | 1.1081e+38 | 6.604e+36 | 7.6714e+35 |  |  | 2.1172e+35
22.7 | 9.5785e+38 | 1.4197e+39 |  |  | 9.5651e+38 | 1.4199e+39 |  |  | 9.2595e+38 | 6.4583e+36 | 3.8835e+35 |  |  | 7.7105e+34 | 9.9356e+37 | 1.3116e+38 |  |  | 9.1812e+37 | 6.458e+36 | 3.867e+35 |  |  | 7.7105e+34
22.9 | 7.6127e+38 | 1.1913e+39 |  |  | 7.6049e+38 | 1.1915e+39 |  |  | 7.3168e+38 | 6.3972e+36 | 1.7616e+35 |  |  | 2.1693e+34 | 8.1414e+37 | 1.14e+38 |  |  | 7.3926e+37 | 6.3977e+36 | 1.747e+35 |  |  | 2.1693e+34
23.1 | 5.9692e+38 | 9.8963e+38 |  |  | 5.9613e+38 | 9.8981e+38 |  |  | 5.6935e+38 | 6.3768e+36 | 6.9061e+34 |  |  | 3.9443e+33 | 6.5281e+37 | 9.6953e+37 |  |  | 5.7898e+37 | 6.378e+36 | 6.7848e+34 |  |  | 3.9443e+33
23.3 | 4.6135e+38 | 8.1353e+38 |  |  | 4.608e+38 | 8.1368e+38 |  |  | 4.3564e+38 | 6.373e+36 | 2.204e+34 |  |  | 2.9034e+32 | 5.1392e+37 | 8.0742e+37 |  |  | 4.4158e+37 | 6.3731e+36 | 2.1092e+34 |  |  | 2.9034e+32
23.5 | 3.5112e+38 | 6.6152e+38 |  |  | 3.507e+38 | 6.6166e+38 |  |  | 3.2698e+38 | 6.3728e+36 | 5.258e+33 |  |  | 8.933e+29 | 3.9928e+37 | 6.591e+37 |  |  | 3.2851e+37 | 6.3728e+36 | 4.5735e+33 |  |  | 8.933e+29
23.7 | 2.6278e+38 | 5.3176e+38 |  |  | 2.6236e+38 | 5.3189e+38 |  |  | 2.4005e+38 | 6.3727e+36 | 9.6443e+32 |  |  | 0 | 3.0788e+37 | 5.2816e+37 |  |  | 2.3865e+37 | 6.3728e+36 | 4.994e+32 |  |  | 0
23.9 | 1.9329e+38 | 4.2209e+38 |  |  | 1.9309e+38 | 4.2222e+38 |  |  | 1.7172e+38 | 6.3728e+36 | 3.1791e+32 |  |  | 0 | 2.369e+37 | 4.1599e+37 |  |  | 1.6889e+37 | 6.3728e+36 | 8.46e+30 |  |  | 0
24.1 | 1.397e+38 | 3.3034e+38 |  |  | 1.3941e+38 | 3.3045e+38 |  |  | 1.1913e+38 | 6.3728e+36 | 1.9441e+32 |  |  | 0 | 1.8282e+37 | 3.2245e+37 |  |  | 1.1591e+37 | 6.3728e+36 | 0 |  |  | 0
24.3 | 9.9417e+37 | 2.5443e+38 |  |  | 9.9344e+37 | 2.5452e+38 |  |  | 7.9664e+37 | 6.3727e+36 | 1.2526e+32 |  |  | 0 | 1.4275e+37 | 2.4589e+37 |  |  | 7.666e+36 | 6.3728e+36 | 0 |  |  | 0
24.5 | 6.9998e+37 | 1.9242e+38 |  |  | 6.9805e+37 | 1.925e+38 |  |  | 5.0924e+37 | 6.3707e+36 | 7.835e+31 |  |  | 0 | 1.1385e+37 | 1.8409e+37 |  |  | 4.8467e+36 | 6.3728e+36 | 0 |  |  | 0
24.7 | 4.9316e+37 | 1.425e+38 |  |  | 4.9304e+37 | 1.4257e+38 |  |  | 3.0766e+37 | 6.3728e+36 | 4.6152e+31 |  |  | 0 | 9.3809e+36 | 1.3495e+37 |  |  | 2.8961e+36 | 6.3728e+36 | 0 |  |  | 0
24.9 | 3.5423e+37 | 1.0299e+38 |  |  | 3.5363e+37 | 1.0304e+38 |  |  | 1.7283e+37 | 6.3728e+36 | 2.5454e+31 |  |  | 0 | 8.0542e+36 | 9.6536e+36 |  |  | 1.6092e+36 | 6.3728e+36 | 0 |  |  | 0
25.1 | 2.6651e+37 | 7.2325e+37 |  |  | 2.6664e+37 | 7.2368e+37 |  |  | 8.8078e+36 | 6.3728e+36 | 1.4048e+31 |  |  | 0 | 7.2268e+36 | 6.7106e+36 |  |  | 8.1119e+35 | 6.3728e+36 | 0 |  |  | 0
25.3 | 2.1546e+37 | 4.9078e+37 |  |  | 2.154e+37 | 4.9113e+37 |  |  | 3.9137e+36 | 6.371e+36 | 9.726e+30 |  |  | 0 | 6.7522e+36 | 4.5082e+36 |  |  | 3.5657e+35 | 6.3728e+36 | 0 |  |  | 0
25.5 | 1.8912e+37 | 3.1943e+37 |  |  | 1.8924e+37 | 3.1972e+37 |  |  | 1.4132e+36 | 6.3728e+36 | 1.0804e+31 |  |  | 0 | 6.51e+36 | 2.9059e+36 |  |  | 1.2738e+35 | 6.3728e+36 | 0 |  |  | 0
25.7 | 1.7781e+37 | 1.9742e+37 |  |  | 1.7786e+37 | 1.9765e+37 |  |  | 3.591e+35 | 6.3728e+36 | 1.5693e+31 |  |  | 0 | 6.409e+36 | 1.7796e+36 |  |  | 3.2027e+34 | 6.3728e+36 | 0 |  |  | 0
25.9 | 1.7435e+37 | 1.1421e+37 |  |  | 1.7434e+37 | 1.144e+37 |  |  | 4.3964e+34 | 6.3712e+36 | 2.3215e+31 |  |  | 0 | 6.3773e+36 | 1.0215e+36 |  |  | 3.88e+33 | 6.3728e+36 | 0 |  |  | 0
26.1 | 1.738e+37 | 6.0555e+36 |  |  | 1.7384e+37 | 6.0716e+36 |  |  | 4.0313e+32 | 6.3712e+36 | 3.2369e+31 |  |  | 0 | 6.3712e+36 | 5.388e+35 |  |  | 3.521e+31 | 6.3728e+36 | 0 |  |  | 0
26.3 | 1.738e+37 | 2.8455e+36 |  |  | 1.738e+37 | 2.8591e+36 |  |  | 0 | 6.3728e+36 | 4.2543e+31 |  |  | 0 | 6.3728e+36 | 2.5359e+35 |  |  | 0 | 6.3728e+36 | 0 |  |  | 0
26.5 | 1.738e+37 | 1.1178e+36 |  |  | 1.738e+37 | 1.1297e+36 |  |  | 0 | 6.3728e+36 | 5.3041e+31 |  |  | 0 | 6.3728e+36 | 1.0191e+35 |  |  | 0 | 6.3728e+36 | 0 |  |  | 0
26.7 | 1.738e+37 | 3.2567e+35 |  |  | 1.738e+37 | 3.3639e+35 |  |  | 0 | 6.372e+36 | 6.3374e+31 |  |  | 0 | 6.3728e+36 | 3.3085e+34 |  |  | 0 | 6.3728e+36 | 0 |  |  | 0
26.9 | 1.738e+37 | 4.8786e+34 |  |  | 1.738e+37 | 5.8684e+34 |  |  | 0 | 6.3714e+36 | 7.3328e+31 |  |  | 0 | 6.3714e+36 | 9.1616e+33 |  |  | 0 | 6.3728e+36 | 0 |  |  | 0
27.1 | 1.7382e+37 | -6.4177e+33 |  |  | 1.738e+37 | 2.4641e+33 |  |  | 0 | 6.3707e+36 | 8.2634e+31 |  |  | 0 | 6.3719e+36 | 4.012e+33 |  |  | 0 | 6.3728e+36 | 0 |  |  | 0
27.3 | 1.738e+37 | -2.7412e+33 |  |  | 1.738e+37 | 0 |  |  | 0 | 6.3728e+36 | 8.7661e+31 |  |  | 0 | 6.3728e+36 | 1.1586e+33 |  |  | 0 | 6.3728e+36 | 0 |  |  | 0
27.5 | 1.738e+37 | 7.1555e+32 |  |  | 1.738e+37 | 0 |  |  | 0 | 6.3728e+36 | 8.4555e+31 |  |  | 0 | 6.3728e+36 | -3.8177e+32 |  |  | 0 | 6.3728e+36 | 0 |  |  | 0
27.7 | 1.738e+37 | 7.5137e+32 |  |  | 1.738e+37 | 0 |  |  | 0 | 6.3728e+36 | 8.0028e+31 |  |  | 0 | 6.3728e+36 | -3.9849e+32 |  |  | 0 | 6.3728e+36 | 0 |  |  | 0
27.9 | 1.738e+37 | 7.1088e+32 |  |  | 1.738e+37 | 0 |  |  | 0 | 6.3717e+36 | 7.5854e+31 |  |  | 0 | 6.3728e+36 | -3.7699e+32 |  |  | 0 | 6.3728e+36 | 0 |  |  | 0
28.1 | 1.738e+37 | 6.7263e+32 |  |  | 1.738e+37 | 0 |  |  | 0 | 6.3728e+36 | 7.1951e+31 |  |  | 0 | 6.3728e+36 | -3.5677e+32 |  |  | 0 | 6.3728e+36 | 0 |  |  | 0
28.3 | 1.738e+37 | 6.3687e+32 |  |  | 1.738e+37 | 0 |  |  | 0 | 6.3716e+36 | 6.8185e+31 |  |  | 0 | 6.3728e+36 | -3.3781e+32 |  |  | 0 | 6.3728e+36 | 0 |  |  | 0
28.5 | 1.738e+37 | 6.0312e+32 |  |  | 1.738e+37 | 0 |  |  | 0 | 6.3718e+36 | 6.4722e+31 |  |  | 0 | 6.3718e+36 | -3.2002e+32 |  |  | 0 | 6.3728e+36 | 0 |  |  | 0
28.7 | 1.7382e+37 | 5.7172e+32 |  |  | 1.738e+37 | 0 |  |  | 0 | 6.3715e+36 | 6.1358e+31 |  |  | 0 | 6.3707e+36 | -3.0338e+32 |  |  | 0 | 6.3728e+36 | 0 |  |  | 0
28.9 | 1.738e+37 | 5.4193e+32 |  |  | 1.738e+37 | 0 |  |  | 0 | 6.3728e+36 | 5.8365e+31 |  |  | 0 | 6.3719e+36 | -2.8754e+32 |  |  | 0 | 6.3728e+36 | 0 |  |  | 0
29.1 | 1.738e+37 | 5.14e+32 |  |  | 1.738e+37 | 0 |  |  | 0 | 6.3728e+36 | 5.533e+31 |  |  | 0 | 6.3728e+36 | -2.729e+32 |  |  | 0 | 6.3728e+36 | 0 |  |  | 0
29.3 | 1.7383e+37 | 4.8762e+32 |  |  | 1.738e+37 | 0 |  |  | 0 | 6.3707e+36 | 5.2604e+31 |  |  | 0 | 6.3707e+36 | -2.5892e+32 |  |  | 0 | 6.3728e+36 | 0 |  |  | 0
29.5 | 1.738e+37 | 4.629e+32 |  |  | 1.738e+37 | 0 |  |  | 0 | 6.3728e+36 | 4.9976e+31 |  |  | 0 | 6.3728e+36 | -2.4585e+32 |  |  | 0 | 6.3728e+36 | 0 |  |  | 0

## Fig 7
Figure 7: the static shell's four sampled energy-condition maps (WarpFactory, 100 directions x 10 speeds), the paper's method. The exported Null and Weak maps lower indices with the coordinate metric (claim C9); 'consistent metric' columns are the same observer set evaluated with Minkowski, ours only.
r [m] | Null: paper | Null: ours | difference (paper - ours) | ratio paper / ours | Weak: paper | Weak: ours | difference (paper - ours) | ratio paper / ours | Strong: paper | Strong: ours | difference (paper - ours) | ratio paper / ours | Dominant: paper | Dominant: ours | difference (paper - ours) | ratio paper / ours | Null, consistent metric: paper | Null, consistent metric: ours | difference (paper - ours) | ratio paper / ours | Weak, consistent metric: paper | Weak, consistent metric: ours | difference (paper - ours) | ratio paper / ours
0.1 | 1.9714e+37 | -5.4204e+27 |  |  | 1.9714e+37 | -5.4204e+27 |  |  | 1.9797e+37 | -6.8826e+27 |  |  | 1.9797e+37 | -1.0059e+28 |  |  |  | -6.8826e+27 |  |  |  | -6.8826e+27
0.3 | 1.9714e+37 | -3.0506e+27 |  |  | 1.9714e+37 | -3.0506e+27 |  |  | 1.9797e+37 | -3.9126e+27 |  |  | 1.9797e+37 | -5.4117e+27 |  |  |  | -3.9126e+27 |  |  |  | -3.9126e+27
0.5 | 1.9714e+37 | -1.2418e+26 |  |  | 1.9714e+37 | -1.2418e+26 |  |  | 1.9797e+37 | 4.761e+26 |  |  | 1.9797e+37 | -3.021e+28 |  |  |  | 4.761e+26 |  |  |  | 4.761e+26
0.7 | 1.9714e+37 | 1.4844e+27 |  |  | 1.9714e+37 | -2.3437e+28 |  |  | 1.9797e+37 | -2.1603e+28 |  |  | 1.9797e+37 | -8.3216e+28 |  |  |  | -2.1603e+28 |  |  |  | -6.9612e+28
0.9 | 1.9714e+37 | -1.6187e+28 |  |  | 1.9714e+37 | -1.6187e+28 |  |  | 1.9797e+37 | -1.8118e+28 |  |  | 1.9797e+37 | -2.5483e+28 |  |  |  | -1.8118e+28 |  |  |  | -1.8118e+28
1.1 | 1.9714e+37 | -5.8853e+27 |  |  | 1.9714e+37 | -1.0683e+28 |  |  | 1.9797e+37 | -1.6409e+28 |  |  | 1.9797e+37 | 1.8453e+28 |  |  |  | -1.6409e+28 |  |  |  | -3.1732e+28
1.3 | 1.9714e+37 | -6.0625e+27 |  |  | 1.9714e+37 | -1.1844e+28 |  |  | 1.9797e+37 | -1.7729e+28 |  |  | 1.9797e+37 | 9.1704e+27 |  |  |  | -1.7729e+28 |  |  |  | -3.5177e+28
1.5 | 1.9714e+37 | -2.5471e+28 |  |  | 1.9714e+37 | -2.5471e+28 |  |  | 1.9797e+37 | -3.673e+28 |  |  | 1.9797e+37 | -4.6325e+28 |  |  |  | -3.673e+28 |  |  |  | -3.673e+28
1.7 | 1.9714e+37 | -3.2895e+28 |  |  | 1.9714e+37 | -3.2895e+28 |  |  | 1.9797e+37 | -6.1425e+28 |  |  | 1.9797e+37 | -4.6027e+28 |  |  |  | -3.358e+28 |  |  |  | -3.358e+28
1.9 | 1.9714e+37 | -8.7632e+27 |  |  | 1.9714e+37 | -1.1789e+28 |  |  | 1.9797e+37 | -2.0376e+28 |  |  | 1.9797e+37 | 1.7931e+28 |  |  |  | -2.0376e+28 |  |  |  | -3.5015e+28
2.1 | 1.9714e+37 | -3.0069e+27 |  |  | 1.9714e+37 | -3.0069e+27 |  |  | 1.9797e+37 | -2.2835e+27 |  |  | 1.9797e+37 | -4.5382e+27 |  |  |  | -2.2835e+27 |  |  |  | -2.2835e+27
2.3 | 1.9714e+37 | -1.2172e+28 |  |  | 1.9714e+37 | -2.3605e+28 |  |  | 1.9797e+37 | -3.5425e+28 |  |  | 1.9797e+37 | -7.2569e+27 |  |  |  | -3.5425e+28 |  |  |  | -7.0111e+28
2.5 | 1.9714e+37 | -1.1324e+31 |  |  | 1.9714e+37 | -2.2878e+31 |  |  | 1.9797e+37 | -3.3861e+31 |  |  | 1.9797e+37 | 4.2048e+31 |  |  |  | -3.3861e+31 |  |  |  | -6.7953e+31
2.7 | 1.9714e+37 | -5.0042e+32 |  |  | 1.9714e+37 | -1.0088e+33 |  |  | 1.9797e+37 | -1.4941e+33 |  |  | 1.9797e+37 | 1.9137e+33 |  |  |  | -1.4941e+33 |  |  |  | -2.9962e+33
2.9 | 1.9714e+37 | -8.0596e+32 |  |  | 1.9714e+37 | -1.6352e+33 |  |  | 1.9797e+37 | -2.4168e+33 |  |  | 1.9797e+37 | 2.6441e+33 |  |  |  | -2.4168e+33 |  |  |  | -4.8568e+33
3.1 | 1.9714e+37 | 8.8138e+33 |  |  | 1.9714e+37 | 8.8138e+33 |  |  | 1.9797e+37 | 2.6132e+34 |  |  | 1.9797e+37 | 3.6853e+34 |  |  |  | 2.6132e+34 |  |  |  | 2.6132e+34
3.3 | 1.9714e+37 | 5.605e+34 |  |  | 1.9714e+37 | 5.605e+34 |  |  | 1.9797e+37 | 1.6639e+35 |  |  | 1.9797e+37 | 2.3523e+35 |  |  |  | 1.6639e+35 |  |  |  | 1.6639e+35
3.5 | 1.9714e+37 | 1.9051e+35 |  |  | 1.9714e+37 | 1.9051e+35 |  |  | 1.9797e+37 | 5.6569e+35 |  |  | 1.9797e+37 | 7.9989e+35 |  |  |  | 5.6569e+35 |  |  |  | 5.6569e+35
3.7 | 1.9714e+37 | 4.831e+35 |  |  | 1.9714e+37 | 4.831e+35 |  |  | 1.9797e+37 | 1.4347e+36 |  |  | 1.9797e+37 | 2.0287e+36 |  |  |  | 1.4347e+36 |  |  |  | 1.4347e+36
3.9 | 1.9714e+37 | 1.026e+36 |  |  | 1.9714e+37 | 1.026e+36 |  |  | 1.9797e+37 | 3.047e+36 |  |  | 1.9797e+37 | 4.3089e+36 |  |  |  | 3.047e+36 |  |  |  | 3.047e+36
4.1 | 1.972e+37 | 1.9326e+36 |  |  | 1.972e+37 | 1.9326e+36 |  |  | 1.9823e+37 | 5.7396e+36 |  |  | 1.9823e+37 | 8.1167e+36 |  |  |  | 5.7396e+36 |  |  |  | 5.7396e+36
4.3 | 1.9769e+37 | 3.3375e+36 |  |  | 1.9769e+37 | 3.3375e+36 |  |  | 1.9962e+37 | 9.9125e+36 |  |  | 2.0038e+37 | 1.4018e+37 |  |  |  | 9.9125e+36 |  |  |  | 9.9125e+36
4.5 | 1.994e+37 | 5.3968e+36 |  |  | 1.994e+37 | 5.3968e+36 |  |  | 2.0471e+37 | 1.6029e+37 |  |  | 2.0746e+37 | 2.2668e+37 |  |  |  | 1.6029e+37 |  |  |  | 1.6029e+37
4.7 | 2.0344e+37 | 8.2877e+36 |  |  | 2.0344e+37 | 8.2877e+36 |  |  | 2.1675e+37 | 2.4615e+37 |  |  | 2.2452e+37 | 3.4811e+37 |  |  |  | 2.4615e+37 |  |  |  | 2.4615e+37
4.9 | 2.1144e+37 | 1.2209e+37 |  |  | 2.1144e+37 | 1.2209e+37 |  |  | 2.4055e+37 | 3.6261e+37 |  |  | 2.5817e+37 | 5.128e+37 |  |  |  | 3.6261e+37 |  |  |  | 3.6261e+37
5.1 | 2.2531e+37 | 1.7379e+37 |  |  | 2.2531e+37 | 1.7379e+37 |  |  | 2.8192e+37 | 5.1619e+37 |  |  | 3.1666e+37 | 7.3e+37 |  |  |  | 5.1619e+37 |  |  |  | 5.1619e+37
5.3 | 2.4751e+37 | 2.4041e+37 |  |  | 2.4751e+37 | 2.4041e+37 |  |  | 3.4796e+37 | 7.1405e+37 |  |  | 4.101e+37 | 1.0098e+38 |  |  |  | 7.1405e+37 |  |  |  | 7.1405e+37
5.5 | 2.8074e+37 | 3.2456e+37 |  |  | 2.8074e+37 | 3.2456e+37 |  |  | 4.4692e+37 | 9.6398e+37 |  |  | 5.5006e+37 | 1.3633e+38 |  |  |  | 9.6398e+37 |  |  |  | 9.6398e+37
5.7 | 3.2826e+37 | 4.2908e+37 |  |  | 3.2826e+37 | 4.2908e+37 |  |  | 5.8836e+37 | 1.2744e+38 |  |  | 7.5008e+37 | 1.8023e+38 |  |  |  | 1.2744e+38 |  |  |  | 1.2744e+38
5.9 | 3.9357e+37 | 5.5703e+37 |  |  | 3.9357e+37 | 5.5703e+37 |  |  | 7.8283e+37 | 1.6544e+38 |  |  | 1.0251e+38 | 2.3397e+38 |  |  |  | 1.6544e+38 |  |  |  | 1.6544e+38
6.1 | 4.8073e+37 | 7.1167e+37 |  |  | 4.8073e+37 | 7.1167e+37 |  |  | 1.0424e+38 | 2.1136e+38 |  |  | 1.3921e+38 | 2.9891e+38 |  |  |  | 2.1136e+38 |  |  |  | 2.1136e+38
6.3 | 5.9408e+37 | 8.9677e+37 |  |  | 5.9408e+37 | 8.9677e+37 |  |  | 1.3797e+38 | 2.6627e+38 |  |  | 1.8693e+38 | 3.7652e+38 |  |  |  | 2.6627e+38 |  |  |  | 2.6627e+38
6.5 | 7.3848e+37 | 1.1169e+38 |  |  | 7.3848e+37 | 1.1169e+38 |  |  | 1.8097e+38 | 3.3135e+38 |  |  | 2.4773e+38 | 4.6833e+38 |  |  |  | 3.3135e+38 |  |  |  | 3.3135e+38
6.7 | 9.1922e+37 | 1.377e+38 |  |  | 9.1922e+37 | 1.377e+38 |  |  | 2.3473e+38 | 4.0781e+38 |  |  | 3.2373e+38 | 5.7575e+38 |  |  |  | 4.0781e+38 |  |  |  | 4.0781e+38
6.9 | 1.1431e+38 | 1.6825e+38 |  |  | 1.1431e+38 | 1.6825e+38 |  |  | 3.011e+38 | 4.9679e+38 |  |  | 4.1733e+38 | 6.9993e+38 |  |  |  | 4.9679e+38 |  |  |  | 4.9679e+38
7.1 | 1.418e+38 | 2.0383e+38 |  |  | 1.418e+38 | 2.0383e+38 |  |  | 3.8198e+38 | 5.9929e+38 |  |  | 5.3077e+38 | 8.4156e+38 |  |  |  | 5.9929e+38 |  |  |  | 5.9929e+38
7.3 | 1.7527e+38 | 2.4497e+38 |  |  | 1.7527e+38 | 2.4497e+38 |  |  | 4.7941e+38 | 7.1617e+38 |  |  | 6.6612e+38 | 1.0009e+39 |  |  |  | 7.1617e+38 |  |  |  | 7.1617e+38
7.5 | 2.1554e+38 | 2.9217e+38 |  |  | 2.1554e+38 | 2.9217e+38 |  |  | 5.9505e+38 | 8.4818e+38 |  |  | 8.244e+38 | 1.1776e+39 |  |  |  | 8.4818e+38 |  |  |  | 8.4818e+38
7.7 | 2.6348e+38 | 3.4594e+38 |  |  | 2.6348e+38 | 3.4594e+38 |  |  | 7.3048e+38 | 9.9591e+38 |  |  | 1.006e+39 | 1.371e+39 |  |  |  | 9.9591e+38 |  |  |  | 9.9591e+38
7.9 | 3.1984e+38 | 4.0677e+38 |  |  | 3.1984e+38 | 4.0677e+38 |  |  | 8.8677e+38 | 1.1598e+39 |  |  | 1.2099e+39 | 1.5795e+39 |  |  |  | 1.1598e+39 |  |  |  | 1.1598e+39
8.1 | 3.8547e+38 | 4.7517e+38 |  |  | 3.8547e+38 | 4.7517e+38 |  |  | 1.065e+39 | 1.3403e+39 |  |  | 1.4344e+39 | 1.8012e+39 |  |  |  | 1.3403e+39 |  |  |  | 1.3403e+39
8.3 | 4.6104e+38 | 5.5155e+38 |  |  | 4.6104e+38 | 5.5155e+38 |  |  | 1.2657e+39 | 1.5374e+39 |  |  | 1.6763e+39 | 2.0344e+39 |  |  |  | 1.5374e+39 |  |  |  | 1.5374e+39
8.5 | 5.473e+38 | 6.3609e+38 |  |  | 5.473e+38 | 6.3609e+38 |  |  | 1.4893e+39 | 1.7508e+39 |  |  | 1.9328e+39 | 2.2782e+39 |  |  |  | 1.7508e+39 |  |  |  | 1.7508e+39
8.7 | 6.4444e+38 | 7.2876e+38 |  |  | 6.4444e+38 | 7.2876e+38 |  |  | 1.7353e+39 | 1.98e+39 |  |  | 2.203e+39 | 2.5327e+39 |  |  |  | 1.98e+39 |  |  |  | 1.98e+39
8.9 | 7.5247e+38 | 8.2927e+38 |  |  | 7.5247e+38 | 8.2927e+38 |  |  | 2.003e+39 | 2.224e+39 |  |  | 2.488e+39 | 2.7984e+39 |  |  |  | 2.224e+39 |  |  |  | 2.224e+39
9.1 | 8.7075e+38 | 9.3707e+38 |  |  | 8.7075e+38 | 9.3707e+38 |  |  | 2.2905e+39 | 2.4812e+39 |  |  | 2.7895e+39 | 3.0764e+39 |  |  |  | 2.4812e+39 |  |  |  | 2.4812e+39
9.3 | 9.9847e+38 | 1.0514e+39 |  |  | 9.9847e+38 | 1.0514e+39 |  |  | 2.5957e+39 | 2.7501e+39 |  |  | 3.1107e+39 | 3.368e+39 |  |  |  | 2.7501e+39 |  |  |  | 2.7501e+39
9.5 | 1.1342e+39 | 1.1713e+39 |  |  | 1.1342e+39 | 1.1713e+39 |  |  | 2.9155e+39 | 3.0285e+39 |  |  | 3.4544e+39 | 3.6749e+39 |  |  |  | 3.0285e+39 |  |  |  | 3.0285e+39
9.7 | 1.2763e+39 | 1.2955e+39 |  |  | 1.2763e+39 | 1.2955e+39 |  |  | 3.2464e+39 | 3.3138e+39 |  |  | 3.8239e+39 | 3.9984e+39 |  |  |  | 3.3138e+39 |  |  |  | 3.3138e+39
9.9 | 1.4225e+39 | 1.4224e+39 |  |  | 1.4225e+39 | 1.4224e+39 |  |  | 3.584e+39 | 3.6032e+39 |  |  | 4.2205e+39 | 4.3392e+39 |  |  |  | 3.6032e+39 |  |  |  | 3.6032e+39
10.1 | 1.5705e+39 | 1.5504e+39 |  |  | 1.5705e+39 | 1.5504e+39 |  |  | 3.9237e+39 | 3.8934e+39 |  |  | 4.6445e+39 | 4.697e+39 |  |  |  | 3.8934e+39 |  |  |  | 3.8934e+39
10.3 | 1.7171e+39 | 1.6776e+39 |  |  | 1.7171e+39 | 1.6776e+39 |  |  | 4.2599e+39 | 4.1812e+39 |  |  | 5.0888e+39 | 5.0682e+39 |  |  |  | 4.1812e+39 |  |  |  | 4.1812e+39
10.5 | 1.8601e+39 | 1.8022e+39 |  |  | 1.8601e+39 | 1.8022e+39 |  |  | 4.588e+39 | 4.4632e+39 |  |  | 5.5418e+39 | 5.446e+39 |  |  |  | 4.4632e+39 |  |  |  | 4.4632e+39
10.7 | 1.9971e+39 | 1.9228e+39 |  |  | 1.9971e+39 | 1.9228e+39 |  |  | 4.9037e+39 | 4.7369e+39 |  |  | 5.992e+39 | 5.8239e+39 |  |  |  | 4.7369e+39 |  |  |  | 4.7369e+39
10.9 | 2.1265e+39 | 2.0381e+39 |  |  | 2.1265e+39 | 2.0381e+39 |  |  | 5.2038e+39 | 4.9998e+39 |  |  | 6.43e+39 | 6.196e+39 |  |  |  | 4.9998e+39 |  |  |  | 4.9998e+39
11.1 | 2.2469e+39 | 2.1472e+39 |  |  | 2.2469e+39 | 2.1472e+39 |  |  | 5.4851e+39 | 5.2499e+39 |  |  | 6.8475e+39 | 6.5568e+39 |  |  |  | 5.2499e+39 |  |  |  | 5.2499e+39
11.3 | 2.3574e+39 | 2.2493e+39 |  |  | 2.3574e+39 | 2.2493e+39 |  |  | 5.7459e+39 | 5.4856e+39 |  |  | 7.2388e+39 | 6.9021e+39 |  |  |  | 5.4856e+39 |  |  |  | 5.4856e+39
11.5 | 2.4573e+39 | 2.3438e+39 |  |  | 2.4573e+39 | 2.3438e+39 |  |  | 5.9843e+39 | 5.7057e+39 |  |  | 7.5991e+39 | 7.2284e+39 |  |  |  | 5.7057e+39 |  |  |  | 5.7057e+39
11.7 | 2.5467e+39 | 2.4304e+39 |  |  | 2.5467e+39 | 2.4304e+39 |  |  | 6.1998e+39 | 5.9094e+39 |  |  | 7.926e+39 | 7.533e+39 |  |  |  | 5.9094e+39 |  |  |  | 5.9094e+39
11.9 | 2.6257e+39 | 2.5091e+39 |  |  | 2.6257e+39 | 2.5091e+39 |  |  | 6.3921e+39 | 6.0962e+39 |  |  | 8.2182e+39 | 7.8144e+39 |  |  |  | 6.0962e+39 |  |  |  | 6.0962e+39
12.1 | 2.6846e+39 | 2.5802e+39 |  |  | 2.6846e+39 | 2.5802e+39 |  |  | 6.5616e+39 | 6.2659e+39 |  |  | 8.4765e+39 | 8.0714e+39 |  |  |  | 6.2659e+39 |  |  |  | 6.2659e+39
12.3 | 2.6696e+39 | 2.6247e+39 |  |  | 2.6696e+39 | 2.6247e+39 |  |  | 6.695e+39 | 6.4189e+39 |  |  | 8.7011e+39 | 8.3043e+39 |  |  |  | 6.4189e+39 |  |  |  | 6.4189e+39
12.5 | 2.665e+39 | 2.6156e+39 |  |  | 2.665e+39 | 2.6156e+39 |  |  | 6.7703e+39 | 6.5466e+39 |  |  | 8.8918e+39 | 8.5129e+39 |  |  |  | 6.5466e+39 |  |  |  | 6.5466e+39
12.7 | 2.6691e+39 | 2.6142e+39 |  |  | 2.6691e+39 | 2.6142e+39 |  |  | 6.8417e+39 | 6.6207e+39 |  |  | 9.0565e+39 | 8.6953e+39 |  |  |  | 6.6207e+39 |  |  |  | 6.6207e+39
12.9 | 2.6802e+39 | 2.6193e+39 |  |  | 2.6802e+39 | 2.6193e+39 |  |  | 6.9082e+39 | 6.6919e+39 |  |  | 9.1967e+39 | 8.8583e+39 |  |  |  | 6.6919e+39 |  |  |  | 6.6919e+39
13.1 | 2.6964e+39 | 2.63e+39 |  |  | 2.6964e+39 | 2.63e+39 |  |  | 6.9686e+39 | 6.7592e+39 |  |  | 9.3142e+39 | 9.0024e+39 |  |  |  | 6.7592e+39 |  |  |  | 6.7592e+39
13.3 | 2.7156e+39 | 2.6451e+39 |  |  | 2.7156e+39 | 2.6451e+39 |  |  | 7.0221e+39 | 6.8219e+39 |  |  | 9.4112e+39 | 9.1282e+39 |  |  |  | 6.8219e+39 |  |  |  | 6.8219e+39
13.5 | 2.7356e+39 | 2.6633e+39 |  |  | 2.7356e+39 | 2.6633e+39 |  |  | 7.0676e+39 | 6.8792e+39 |  |  | 9.4903e+39 | 9.2366e+39 |  |  |  | 6.8792e+39 |  |  |  | 6.8792e+39
13.7 | 2.7539e+39 | 2.6832e+39 |  |  | 2.7539e+39 | 2.6832e+39 |  |  | 7.1037e+39 | 6.93e+39 |  |  | 9.5539e+39 | 9.3285e+39 |  |  |  | 6.93e+39 |  |  |  | 6.93e+39
13.9 | 2.7693e+39 | 2.7032e+39 |  |  | 2.7693e+39 | 2.7032e+39 |  |  | 7.1302e+39 | 6.9733e+39 |  |  | 9.6041e+39 | 9.4051e+39 |  |  |  | 6.9733e+39 |  |  |  | 6.9733e+39
14.1 | 2.782e+39 | 2.7215e+39 |  |  | 2.782e+39 | 2.7215e+39 |  |  | 7.1485e+39 | 7.008e+39 |  |  | 9.643e+39 | 9.4674e+39 |  |  |  | 7.008e+39 |  |  |  | 7.008e+39
14.3 | 2.7926e+39 | 2.7369e+39 |  |  | 2.7926e+39 | 2.7369e+39 |  |  | 7.1597e+39 | 7.0332e+39 |  |  | 9.6723e+39 | 9.5164e+39 |  |  |  | 7.0332e+39 |  |  |  | 7.0332e+39
14.5 | 2.8013e+39 | 2.7493e+39 |  |  | 2.8013e+39 | 2.7493e+39 |  |  | 7.1648e+39 | 7.049e+39 |  |  | 9.6935e+39 | 9.5527e+39 |  |  |  | 7.049e+39 |  |  |  | 7.049e+39
14.7 | 2.8084e+39 | 2.7587e+39 |  |  | 2.8084e+39 | 2.7587e+39 |  |  | 7.1645e+39 | 7.056e+39 |  |  | 9.7074e+39 | 9.577e+39 |  |  |  | 7.056e+39 |  |  |  | 7.056e+39
14.9 | 2.814e+39 | 2.7651e+39 |  |  | 2.814e+39 | 2.7651e+39 |  |  | 7.1594e+39 | 7.0542e+39 |  |  | 9.7149e+39 | 9.5895e+39 |  |  |  | 7.0542e+39 |  |  |  | 7.0542e+39
15.1 | 2.8182e+39 | 2.7685e+39 |  |  | 2.8182e+39 | 2.7685e+39 |  |  | 7.1496e+39 | 7.0437e+39 |  |  | 9.7162e+39 | 9.5905e+39 |  |  |  | 7.0437e+39 |  |  |  | 7.0437e+39
15.3 | 2.8209e+39 | 2.7687e+39 |  |  | 2.8209e+39 | 2.7687e+39 |  |  | 7.1352e+39 | 7.0244e+39 |  |  | 9.7115e+39 | 9.58e+39 |  |  |  | 7.0244e+39 |  |  |  | 7.0244e+39
15.5 | 2.822e+39 | 2.7655e+39 |  |  | 2.822e+39 | 2.7655e+39 |  |  | 7.1157e+39 | 6.9962e+39 |  |  | 9.7003e+39 | 9.5577e+39 |  |  |  | 6.9962e+39 |  |  |  | 6.9962e+39
15.7 | 2.8211e+39 | 2.7587e+39 |  |  | 2.8211e+39 | 2.7587e+39 |  |  | 7.0908e+39 | 6.9586e+39 |  |  | 9.6821e+39 | 9.5233e+39 |  |  |  | 6.9586e+39 |  |  |  | 6.9586e+39
15.9 | 2.8179e+39 | 2.7481e+39 |  |  | 2.8179e+39 | 2.7481e+39 |  |  | 7.0595e+39 | 6.9112e+39 |  |  | 9.6558e+39 | 9.4764e+39 |  |  |  | 6.9112e+39 |  |  |  | 6.9112e+39
16.1 | 2.8119e+39 | 2.733e+39 |  |  | 2.8119e+39 | 2.733e+39 |  |  | 7.0209e+39 | 6.8534e+39 |  |  | 9.6202e+39 | 9.4161e+39 |  |  |  | 6.8534e+39 |  |  |  | 6.8534e+39
16.3 | 2.8023e+39 | 2.7133e+39 |  |  | 2.8023e+39 | 2.7133e+39 |  |  | 6.9735e+39 | 6.7843e+39 |  |  | 9.5734e+39 | 9.3415e+39 |  |  |  | 6.7843e+39 |  |  |  | 6.7843e+39
16.5 | 2.7885e+39 | 2.6883e+39 |  |  | 2.7885e+39 | 2.6883e+39 |  |  | 6.9158e+39 | 6.7031e+39 |  |  | 9.5136e+39 | 9.2517e+39 |  |  |  | 6.7031e+39 |  |  |  | 6.7031e+39
16.7 | 2.7694e+39 | 2.6576e+39 |  |  | 2.7694e+39 | 2.6576e+39 |  |  | 6.8461e+39 | 6.6091e+39 |  |  | 9.4385e+39 | 9.1454e+39 |  |  |  | 6.6091e+39 |  |  |  | 6.6091e+39
16.9 | 2.7443e+39 | 2.621e+39 |  |  | 2.7443e+39 | 2.621e+39 |  |  | 6.7624e+39 | 6.5015e+39 |  |  | 9.3458e+39 | 9.0217e+39 |  |  |  | 6.5015e+39 |  |  |  | 6.5015e+39
17.1 | 2.7121e+39 | 2.5782e+39 |  |  | 2.7121e+39 | 2.5782e+39 |  |  | 6.6631e+39 | 6.3799e+39 |  |  | 9.2331e+39 | 8.8797e+39 |  |  |  | 6.3799e+39 |  |  |  | 6.3799e+39
17.3 | 2.6723e+39 | 2.5291e+39 |  |  | 2.6723e+39 | 2.5291e+39 |  |  | 6.5464e+39 | 6.2442e+39 |  |  | 9.0978e+39 | 8.7188e+39 |  |  |  | 6.2442e+39 |  |  |  | 6.2442e+39
17.5 | 2.6242e+39 | 2.4739e+39 |  |  | 2.6242e+39 | 2.4739e+39 |  |  | 6.4112e+39 | 6.0942e+39 |  |  | 8.9382e+39 | 8.5384e+39 |  |  |  | 6.0942e+39 |  |  |  | 6.0942e+39
17.7 | 2.5677e+39 | 2.4128e+39 |  |  | 2.5677e+39 | 2.4128e+39 |  |  | 6.2569e+39 | 5.9305e+39 |  |  | 8.7527e+39 | 8.3384e+39 |  |  |  | 5.9305e+39 |  |  |  | 5.9305e+39
17.9 | 2.5029e+39 | 2.3462e+39 |  |  | 2.5029e+39 | 2.3462e+39 |  |  | 6.0834e+39 | 5.7536e+39 |  |  | 8.5407e+39 | 8.1188e+39 |  |  |  | 5.7536e+39 |  |  |  | 5.7536e+39
18.1 | 2.4302e+39 | 2.275e+39 |  |  | 2.4302e+39 | 2.275e+39 |  |  | 5.8913e+39 | 5.5645e+39 |  |  | 8.3014e+39 | 7.8799e+39 |  |  |  | 5.5645e+39 |  |  |  | 5.5645e+39
18.3 | 2.3505e+39 | 2.1999e+39 |  |  | 2.3505e+39 | 2.1999e+39 |  |  | 5.6818e+39 | 5.3645e+39 |  |  | 8.0354e+39 | 7.6222e+39 |  |  |  | 5.3645e+39 |  |  |  | 5.3645e+39
18.5 | 2.2648e+39 | 2.1218e+39 |  |  | 2.2648e+39 | 2.1218e+39 |  |  | 5.4562e+39 | 5.1549e+39 |  |  | 7.743e+39 | 7.3465e+39 |  |  |  | 5.1549e+39 |  |  |  | 5.1549e+39
18.7 | 2.1746e+39 | 2.0415e+39 |  |  | 2.1746e+39 | 2.0415e+39 |  |  | 5.2169e+39 | 4.9373e+39 |  |  | 7.4255e+39 | 7.0541e+39 |  |  |  | 4.9373e+39 |  |  |  | 4.9373e+39
18.9 | 2.0806e+39 | 1.9597e+39 |  |  | 2.0806e+39 | 1.9597e+39 |  |  | 4.9655e+39 | 4.713e+39 |  |  | 7.0844e+39 | 6.7462e+39 |  |  |  | 4.713e+39 |  |  |  | 4.713e+39
19.1 | 1.9842e+39 | 1.877e+39 |  |  | 1.9842e+39 | 1.877e+39 |  |  | 4.7043e+39 | 4.4834e+39 |  |  | 6.7221e+39 | 6.4244e+39 |  |  |  | 4.4834e+39 |  |  |  | 4.4834e+39
19.3 | 1.8859e+39 | 1.7939e+39 |  |  | 1.8859e+39 | 1.7939e+39 |  |  | 4.4354e+39 | 4.25e+39 |  |  | 6.341e+39 | 6.0908e+39 |  |  |  | 4.25e+39 |  |  |  | 4.25e+39
19.5 | 1.7867e+39 | 1.7108e+39 |  |  | 1.7867e+39 | 1.7108e+39 |  |  | 4.1611e+39 | 4.0141e+39 |  |  | 5.9446e+39 | 5.7474e+39 |  |  |  | 4.0141e+39 |  |  |  | 4.0141e+39
19.7 | 1.687e+39 | 1.6279e+39 |  |  | 1.687e+39 | 1.6279e+39 |  |  | 3.8834e+39 | 3.7772e+39 |  |  | 5.5362e+39 | 5.3968e+39 |  |  |  | 3.7772e+39 |  |  |  | 3.7772e+39
19.9 | 1.5871e+39 | 1.5452e+39 |  |  | 1.5871e+39 | 1.5452e+39 |  |  | 3.6047e+39 | 3.5403e+39 |  |  | 5.1205e+39 | 5.0416e+39 |  |  |  | 3.5403e+39 |  |  |  | 3.5403e+39
20.1 | 1.4871e+39 | 1.4628e+39 |  |  | 1.4871e+39 | 1.4628e+39 |  |  | 3.3267e+39 | 3.3047e+39 |  |  | 4.7017e+39 | 4.6848e+39 |  |  |  | 3.3047e+39 |  |  |  | 3.3047e+39
20.3 | 1.387e+39 | 1.3803e+39 |  |  | 1.387e+39 | 1.3803e+39 |  |  | 3.0516e+39 | 3.0715e+39 |  |  | 4.2852e+39 | 4.3295e+39 |  |  |  | 3.0715e+39 |  |  |  | 3.0715e+39
20.5 | 1.2866e+39 | 1.2975e+39 |  |  | 1.2866e+39 | 1.2975e+39 |  |  | 2.7647e+39 | 2.8355e+39 |  |  | 3.8752e+39 | 3.9787e+39 |  |  |  | 2.8355e+39 |  |  |  | 2.8355e+39
20.7 | 1.1613e+39 | 1.2032e+39 |  |  | 1.1613e+39 | 1.2032e+39 |  |  | 2.4783e+39 | 2.5876e+39 |  |  | 3.4764e+39 | 3.6348e+39 |  |  |  | 2.5876e+39 |  |  |  | 2.5876e+39
20.9 | 1.0383e+39 | 1.0962e+39 |  |  | 1.0383e+39 | 1.0962e+39 |  |  | 2.2033e+39 | 2.3474e+39 |  |  | 3.0922e+39 | 3.3005e+39 |  |  |  | 2.3474e+39 |  |  |  | 2.3474e+39
21.1 | 9.21e+38 | 9.9286e+38 |  |  | 9.21e+38 | 9.9286e+38 |  |  | 1.9423e+39 | 2.1165e+39 |  |  | 2.7263e+39 | 2.9778e+39 |  |  |  | 2.1165e+39 |  |  |  | 2.1165e+39
21.3 | 8.1007e+38 | 8.9384e+38 |  |  | 8.1007e+38 | 8.9384e+38 |  |  | 1.6966e+39 | 1.896e+39 |  |  | 2.3811e+39 | 2.6689e+39 |  |  |  | 1.896e+39 |  |  |  | 1.896e+39
21.5 | 7.063e+38 | 7.9956e+38 |  |  | 7.063e+38 | 7.9956e+38 |  |  | 1.4681e+39 | 1.687e+39 |  |  | 2.0595e+39 | 2.3754e+39 |  |  |  | 1.687e+39 |  |  |  | 1.687e+39
21.7 | 6.1009e+38 | 7.1039e+38 |  |  | 6.1009e+38 | 7.1039e+38 |  |  | 1.2575e+39 | 1.4904e+39 |  |  | 1.7627e+39 | 2.0988e+39 |  |  |  | 1.4904e+39 |  |  |  | 1.4904e+39
21.9 | 5.2192e+38 | 6.2663e+38 |  |  | 5.2192e+38 | 6.2663e+38 |  |  | 1.0659e+39 | 1.3068e+39 |  |  | 1.4926e+39 | 1.8402e+39 |  |  |  | 1.3068e+39 |  |  |  | 1.3068e+39
22.1 | 4.4193e+38 | 5.4853e+38 |  |  | 4.4193e+38 | 5.4853e+38 |  |  | 8.9339e+38 | 1.1368e+39 |  |  | 1.2494e+39 | 1.6006e+39 |  |  |  | 1.1368e+39 |  |  |  | 1.1368e+39
22.3 | 3.7034e+38 | 4.7627e+38 |  |  | 3.7034e+38 | 4.7627e+38 |  |  | 7.4028e+38 | 9.8068e+38 |  |  | 1.0335e+39 | 1.3805e+39 |  |  |  | 9.8068e+38 |  |  |  | 9.8068e+38
22.5 | 3.0705e+38 | 4.0997e+38 |  |  | 3.0705e+38 | 4.0997e+38 |  |  | 6.061e+38 | 8.3856e+38 |  |  | 8.445e+38 | 1.1801e+39 |  |  |  | 8.3856e+38 |  |  |  | 8.3856e+38
22.7 | 2.5197e+38 | 3.4969e+38 |  |  | 2.5197e+38 | 3.4969e+38 |  |  | 4.9036e+38 | 7.1044e+38 |  |  | 6.8155e+38 | 9.9959e+38 |  |  |  | 7.1044e+38 |  |  |  | 7.1044e+38
22.9 | 2.0473e+38 | 2.9543e+38 |  |  | 2.0473e+38 | 2.9543e+38 |  |  | 3.9199e+38 | 5.9609e+38 |  |  | 5.4313e+38 | 8.3853e+38 |  |  |  | 5.9609e+38 |  |  |  | 5.9609e+38
23.1 | 1.6488e+38 | 2.4709e+38 |  |  | 1.6488e+38 | 2.4709e+38 |  |  | 3.0975e+38 | 4.9514e+38 |  |  | 4.2748e+38 | 6.9641e+38 |  |  |  | 4.9514e+38 |  |  |  | 4.9514e+38
23.3 | 1.317e+38 | 2.0452e+38 |  |  | 1.317e+38 | 2.0452e+38 |  |  | 2.4192e+38 | 4.0701e+38 |  |  | 3.3211e+38 | 5.7241e+38 |  |  |  | 4.0701e+38 |  |  |  | 4.0701e+38
23.5 | 1.0448e+38 | 1.6744e+38 |  |  | 1.0448e+38 | 1.6744e+38 |  |  | 1.8677e+38 | 3.3096e+38 |  |  | 2.546e+38 | 4.6544e+38 |  |  |  | 3.3096e+38 |  |  |  | 3.3096e+38
23.7 | 8.2465e+37 | 1.3551e+38 |  |  | 8.2465e+37 | 1.3551e+38 |  |  | 1.4258e+38 | 2.6604e+38 |  |  | 1.9247e+38 | 3.7415e+38 |  |  |  | 2.6604e+38 |  |  |  | 2.6604e+38
23.9 | 6.4996e+37 | 1.0828e+38 |  |  | 6.4996e+37 | 1.0828e+38 |  |  | 1.0781e+38 | 2.1117e+38 |  |  | 1.4358e+38 | 2.9701e+38 |  |  |  | 2.1117e+38 |  |  |  | 2.1117e+38
24.1 | 5.1406e+37 | 8.5295e+37 |  |  | 5.1406e+37 | 8.5295e+37 |  |  | 8.0992e+37 | 1.6527e+38 |  |  | 1.0588e+38 | 2.3247e+38 |  |  |  | 1.6527e+38 |  |  |  | 1.6527e+38
24.3 | 4.1106e+37 | 6.6117e+37 |  |  | 4.1106e+37 | 6.6117e+37 |  |  | 6.0843e+37 | 1.2729e+38 |  |  | 7.7537e+37 | 1.7907e+38 |  |  |  | 1.2729e+38 |  |  |  | 1.2729e+38
24.5 | 3.3521e+37 | 5.0318e+37 |  |  | 3.3521e+37 | 5.0318e+37 |  |  | 4.6124e+37 | 9.6266e+37 |  |  | 5.6838e+37 | 1.3544e+38 |  |  |  | 9.6266e+37 |  |  |  | 9.6266e+37
24.7 | 2.8146e+37 | 3.7495e+37 |  |  | 2.8146e+37 | 3.7495e+37 |  |  | 3.5776e+37 | 7.1292e+37 |  |  | 4.2283e+37 | 1.0031e+38 |  |  |  | 7.1292e+37 |  |  |  | 7.1292e+37
24.9 | 2.4506e+37 | 2.7263e+37 |  |  | 2.4506e+37 | 2.7263e+37 |  |  | 2.8825e+37 | 5.1524e+37 |  |  | 3.2503e+37 | 7.2504e+37 |  |  |  | 5.1524e+37 |  |  |  | 5.1524e+37
25.1 | 2.2191e+37 | 1.926e+37 |  |  | 2.2191e+37 | 1.926e+37 |  |  | 2.444e+37 | 3.6183e+37 |  |  | 2.6327e+37 | 5.0921e+37 |  |  |  | 3.6183e+37 |  |  |  | 3.6183e+37
25.3 | 2.0832e+37 | 1.3146e+37 |  |  | 2.0832e+37 | 1.3146e+37 |  |  | 2.1882e+37 | 2.4553e+37 |  |  | 2.2731e+37 | 3.4557e+37 |  |  |  | 2.4553e+37 |  |  |  | 2.4553e+37
25.5 | 2.0129e+37 | 8.6053e+36 |  |  | 2.0129e+37 | 8.6053e+36 |  |  | 2.0565e+37 | 1.598e+37 |  |  | 2.0875e+37 | 2.2494e+37 |  |  |  | 1.598e+37 |  |  |  | 1.598e+37
25.7 | 1.9823e+37 | 5.3483e+36 |  |  | 1.9823e+37 | 5.3483e+36 |  |  | 2e+37 | 9.8762e+36 |  |  | 2.0082e+37 | 1.3903e+37 |  |  |  | 9.8762e+36 |  |  |  | 9.8762e+36
25.9 | 1.9728e+37 | 3.1113e+36 |  |  | 1.9728e+37 | 3.1113e+36 |  |  | 1.9824e+37 | 5.7136e+36 |  |  | 1.9835e+37 | 8.0436e+36 |  |  |  | 5.7136e+36 |  |  |  | 5.7136e+36
26.1 | 1.9714e+37 | 1.6586e+36 |  |  | 1.9714e+37 | 1.6586e+36 |  |  | 1.9797e+37 | 3.0294e+36 |  |  | 1.9797e+37 | 4.2649e+36 |  |  |  | 3.0294e+36 |  |  |  | 3.0294e+36
26.3 | 1.9714e+37 | 7.8357e+35 |  |  | 1.9714e+37 | 7.8357e+35 |  |  | 1.9797e+37 | 1.4235e+36 |  |  | 1.9797e+37 | 2.004e+36 |  |  |  | 1.4235e+36 |  |  |  | 1.4235e+36
26.5 | 1.9714e+37 | 3.0946e+35 |  |  | 1.9714e+37 | 3.0946e+35 |  |  | 1.9797e+37 | 5.5921e+35 |  |  | 1.9797e+37 | 7.8709e+35 |  |  |  | 5.5921e+35 |  |  |  | 5.5921e+35
26.7 | 1.9714e+37 | 9.0683e+34 |  |  | 1.9714e+37 | 9.0683e+34 |  |  | 1.9797e+37 | 1.6296e+35 |  |  | 1.9797e+37 | 2.2909e+35 |  |  |  | 1.6296e+35 |  |  |  | 1.6296e+35
26.9 | 1.9714e+37 | 1.3724e+34 |  |  | 1.9714e+37 | 1.3724e+34 |  |  | 1.9797e+37 | 2.4458e+34 |  |  | 1.9797e+37 | 3.3884e+34 |  |  |  | 2.4458e+34 |  |  |  | 2.4458e+34
27.1 | 1.9714e+37 | -1.7159e+33 |  |  | 1.9714e+37 | -3.6039e+33 |  |  | 1.9797e+37 | -3.1551e+33 |  |  | 1.9797e+37 | 3.5423e+33 |  |  |  | -3.1551e+33 |  |  |  | -6.4177e+33
27.3 | 1.9714e+37 | -6.9248e+32 |  |  | 1.9714e+37 | -1.5469e+33 |  |  | 1.9797e+37 | -1.3234e+33 |  |  | 1.9797e+37 | 1.7571e+33 |  |  |  | -1.3234e+33 |  |  |  | -2.7412e+33
27.5 | 1.9714e+37 | 1.1838e+31 |  |  | 1.9714e+37 | 1.1838e+31 |  |  | 1.9797e+37 | 1.8133e+31 |  |  | 1.9797e+37 | 4.2781e+32 |  |  |  | 1.6674e+32 |  |  |  | 1.6674e+32
27.7 | 1.9714e+37 | 1.4838e+31 |  |  | 1.9714e+37 | 1.4838e+31 |  |  | 1.9797e+37 | 1.7296e+31 |  |  | 1.9797e+37 | 4.5045e+32 |  |  |  | 1.7649e+32 |  |  |  | 1.7649e+32
27.9 | 1.9714e+37 | 1.4998e+31 |  |  | 1.9714e+37 | 1.4998e+31 |  |  | 1.9797e+37 | 1.6476e+31 |  |  | 1.9797e+37 | 4.2619e+32 |  |  |  | 1.6699e+32 |  |  |  | 1.6699e+32
28.1 | 1.9714e+37 | 1.504e+31 |  |  | 1.9714e+37 | 1.504e+31 |  |  | 1.9797e+37 | 1.5605e+31 |  |  | 1.9797e+37 | 4.0322e+32 |  |  |  | 1.5797e+32 |  |  |  | 1.5797e+32
28.3 | 1.9714e+37 | 1.5059e+31 |  |  | 1.9714e+37 | 1.5059e+31 |  |  | 1.9797e+37 | 1.4775e+31 |  |  | 1.9797e+37 | 3.8179e+32 |  |  |  | 1.4957e+32 |  |  |  | 1.4957e+32
28.5 | 1.9714e+37 | 1.498e+31 |  |  | 1.9714e+37 | 1.498e+31 |  |  | 1.9797e+37 | 1.3971e+31 |  |  | 1.9797e+37 | 3.615e+32 |  |  |  | 1.4159e+32 |  |  |  | 1.4159e+32
28.7 | 1.9714e+37 | 1.49e+31 |  |  | 1.9714e+37 | 1.49e+31 |  |  | 1.9797e+37 | 1.3179e+31 |  |  | 1.9797e+37 | 3.4266e+32 |  |  |  | 1.3419e+32 |  |  |  | 1.3419e+32
28.9 | 1.9714e+37 | 1.4831e+31 |  |  | 1.9714e+37 | 1.4831e+31 |  |  | 1.9797e+37 | 1.2656e+31 |  |  | 1.9797e+37 | 3.2483e+32 |  |  |  | 1.2723e+32 |  |  |  | 1.2723e+32
29.1 | 1.9714e+37 | 1.4618e+31 |  |  | 1.9714e+37 | 1.4618e+31 |  |  | 1.9797e+37 | 1.1848e+31 |  |  | 1.9797e+37 | 3.0801e+32 |  |  |  | 1.2058e+32 |  |  |  | 1.2058e+32
29.3 | 1.9714e+37 | 1.4442e+31 |  |  | 1.9714e+37 | 1.4442e+31 |  |  | 1.9797e+37 | 1.1234e+31 |  |  | 1.9797e+37 | 2.9219e+32 |  |  |  | 1.1437e+32 |  |  |  | 1.1437e+32
29.5 | 1.9714e+37 | 1.4247e+31 |  |  | 1.9714e+37 | 1.4247e+31 |  |  | 1.9797e+37 | 1.0644e+31 |  |  | 1.9797e+37 | 2.7736e+32 |  |  |  | 1.0855e+32 |  |  |  | 1.0855e+32

## Fig 8
Figure 8: the warp shell's metric along the y-axis (shift 0.02 along +x). The paper's Figure 8 is a raster image in the PDF, so there is no digitised paper column; the comparison is by eye in pairs/fig08_pair.png. Ours only.
r [m] | g00: paper | g00: ours | difference (paper - ours) | ratio paper / ours | g01: paper | g01: ours | difference (paper - ours) | ratio paper / ours | g22: paper | g22: ours | difference (paper - ours) | ratio paper / ours
0.1 |  | -0.58024 |  |  |  | -0.02 |  |  |  | 1
0.3 |  | -0.58024 |  |  |  | -0.02 |  |  |  | 1
0.5 |  | -0.58024 |  |  |  | -0.02 |  |  |  | 1
0.7 |  | -0.58024 |  |  |  | -0.02 |  |  |  | 1
0.9 |  | -0.58024 |  |  |  | -0.02 |  |  |  | 1
1.1 |  | -0.58024 |  |  |  | -0.02 |  |  |  | 1
1.3 |  | -0.58024 |  |  |  | -0.02 |  |  |  | 1
1.5 |  | -0.58024 |  |  |  | -0.02 |  |  |  | 1
1.7 |  | -0.58024 |  |  |  | -0.02 |  |  |  | 1
1.9 |  | -0.58024 |  |  |  | -0.02 |  |  |  | 1
2.1 |  | -0.58024 |  |  |  | -0.02 |  |  |  | 1
2.3 |  | -0.58024 |  |  |  | -0.02 |  |  |  | 1
2.5 |  | -0.58024 |  |  |  | -0.02 |  |  |  | 1
2.7 |  | -0.58024 |  |  |  | -0.02 |  |  |  | 1
2.9 |  | -0.58024 |  |  |  | -0.02 |  |  |  | 1
3.1 |  | -0.58024 |  |  |  | -0.02 |  |  |  | 1
3.3 |  | -0.58024 |  |  |  | -0.02 |  |  |  | 1
3.5 |  | -0.58024 |  |  |  | -0.02 |  |  |  | 1
3.7 |  | -0.58024 |  |  |  | -0.02 |  |  |  | 1
3.9 |  | -0.58024 |  |  |  | -0.02 |  |  |  | 1
4.1 |  | -0.58024 |  |  |  | -0.02 |  |  |  | 1
4.3 |  | -0.58024 |  |  |  | -0.02 |  |  |  | 1
4.5 |  | -0.58024 |  |  |  | -0.02 |  |  |  | 1
4.7 |  | -0.58024 |  |  |  | -0.02 |  |  |  | 1
4.9 |  | -0.58024 |  |  |  | -0.02 |  |  |  | 1
5.1 |  | -0.58024 |  |  |  | -0.02 |  |  |  | 1
5.3 |  | -0.58024 |  |  |  | -0.02 |  |  |  | 1.0001
5.5 |  | -0.58025 |  |  |  | -0.02 |  |  |  | 1.0001
5.7 |  | -0.58025 |  |  |  | -0.02 |  |  |  | 1.0002
5.9 |  | -0.58025 |  |  |  | -0.02 |  |  |  | 1.0002
6.1 |  | -0.58026 |  |  |  | -0.02 |  |  |  | 1.0003
6.3 |  | -0.58026 |  |  |  | -0.02 |  |  |  | 1.0004
6.5 |  | -0.58027 |  |  |  | -0.02 |  |  |  | 1.0006
6.7 |  | -0.58028 |  |  |  | -0.02 |  |  |  | 1.0007
6.9 |  | -0.5803 |  |  |  | -0.02 |  |  |  | 1.001
7.1 |  | -0.58032 |  |  |  | -0.02 |  |  |  | 1.0013
7.3 |  | -0.58034 |  |  |  | -0.02 |  |  |  | 1.0016
7.5 |  | -0.58037 |  |  |  | -0.02 |  |  |  | 1.002
7.7 |  | -0.58041 |  |  |  | -0.02 |  |  |  | 1.0025
7.9 |  | -0.58046 |  |  |  | -0.02 |  |  |  | 1.0032
8.1 |  | -0.58052 |  |  |  | -0.02 |  |  |  | 1.0039
8.3 |  | -0.5806 |  |  |  | -0.02 |  |  |  | 1.0047
8.5 |  | -0.5807 |  |  |  | -0.02 |  |  |  | 1.0057
8.7 |  | -0.58081 |  |  |  | -0.02 |  |  |  | 1.0069
8.9 |  | -0.58095 |  |  |  | -0.02 |  |  |  | 1.0082
9.1 |  | -0.58112 |  |  |  | -0.02 |  |  |  | 1.0097
9.3 |  | -0.58133 |  |  |  | -0.02 |  |  |  | 1.0114
9.5 |  | -0.58157 |  |  |  | -0.019999 |  |  |  | 1.0133
9.7 |  | -0.58185 |  |  |  | -0.019998 |  |  |  | 1.0154
9.9 |  | -0.58217 |  |  |  | -0.019994 |  |  |  | 1.0177
10.1 |  | -0.58254 |  |  |  | -0.019987 |  |  |  | 1.0203
10.3 |  | -0.58296 |  |  |  | -0.019974 |  |  |  | 1.0231
10.5 |  | -0.58343 |  |  |  | -0.019951 |  |  |  | 1.0262
10.7 |  | -0.58395 |  |  |  | -0.019915 |  |  |  | 1.0296
10.9 |  | -0.58453 |  |  |  | -0.019861 |  |  |  | 1.0332
11.1 |  | -0.58516 |  |  |  | -0.019784 |  |  |  | 1.0371
11.3 |  | -0.58584 |  |  |  | -0.019677 |  |  |  | 1.0413
11.5 |  | -0.58658 |  |  |  | -0.019537 |  |  |  | 1.0457
11.7 |  | -0.58737 |  |  |  | -0.019355 |  |  |  | 1.0505
11.9 |  | -0.58821 |  |  |  | -0.019129 |  |  |  | 1.0555
12.1 |  | -0.5891 |  |  |  | -0.018853 |  |  |  | 1.0608
12.3 |  | -0.59005 |  |  |  | -0.018525 |  |  |  | 1.0663
12.5 |  | -0.59104 |  |  |  | -0.018143 |  |  |  | 1.0722
12.7 |  | -0.59209 |  |  |  | -0.017708 |  |  |  | 1.0783
12.9 |  | -0.59319 |  |  |  | -0.017221 |  |  |  | 1.0847
13.1 |  | -0.59433 |  |  |  | -0.016684 |  |  |  | 1.0913
13.3 |  | -0.59553 |  |  |  | -0.016101 |  |  |  | 1.0982
13.5 |  | -0.59678 |  |  |  | -0.015477 |  |  |  | 1.1053
13.7 |  | -0.59809 |  |  |  | -0.014816 |  |  |  | 1.1126
13.9 |  | -0.59944 |  |  |  | -0.014125 |  |  |  | 1.1202
14.1 |  | -0.60085 |  |  |  | -0.013408 |  |  |  | 1.1281
14.3 |  | -0.60231 |  |  |  | -0.012671 |  |  |  | 1.1361
14.5 |  | -0.60382 |  |  |  | -0.011918 |  |  |  | 1.1444
14.7 |  | -0.60539 |  |  |  | -0.011154 |  |  |  | 1.1529
14.9 |  | -0.60701 |  |  |  | -0.010385 |  |  |  | 1.1617
15.1 |  | -0.60869 |  |  |  | -0.0096128 |  |  |  | 1.1706
15.3 |  | -0.61042 |  |  |  | -0.008843 |  |  |  | 1.1797
15.5 |  | -0.61221 |  |  |  | -0.0080795 |  |  |  | 1.189
15.7 |  | -0.61405 |  |  |  | -0.0073268 |  |  |  | 1.1985
15.9 |  | -0.61594 |  |  |  | -0.0065896 |  |  |  | 1.2082
16.1 |  | -0.61789 |  |  |  | -0.0058727 |  |  |  | 1.2181
16.3 |  | -0.61989 |  |  |  | -0.0051814 |  |  |  | 1.2281
16.5 |  | -0.62195 |  |  |  | -0.004521 |  |  |  | 1.2382
16.7 |  | -0.62406 |  |  |  | -0.003897 |  |  |  | 1.2484
16.9 |  | -0.62622 |  |  |  | -0.0033143 |  |  |  | 1.2587
17.1 |  | -0.62843 |  |  |  | -0.0027776 |  |  |  | 1.2691
17.3 |  | -0.63069 |  |  |  | -0.0022904 |  |  |  | 1.2795
17.5 |  | -0.633 |  |  |  | -0.0018555 |  |  |  | 1.2898
17.7 |  | -0.63536 |  |  |  | -0.001474 |  |  |  | 1.3001
17.9 |  | -0.63776 |  |  |  | -0.0011461 |  |  |  | 1.3103
18.1 |  | -0.6402 |  |  |  | -0.00087038 |  |  |  | 1.3204
18.3 |  | -0.64269 |  |  |  | -0.00064396 |  |  |  | 1.3302
18.5 |  | -0.6452 |  |  |  | -0.00046286 |  |  |  | 1.3398
18.7 |  | -0.64776 |  |  |  | -0.0003221 |  |  |  | 1.349
18.9 |  | -0.65034 |  |  |  | -0.00021606 |  |  |  | 1.3579
19.1 |  | -0.65296 |  |  |  | -0.0001389 |  |  |  | 1.3663
19.3 |  | -0.6556 |  |  |  | -8.4917e-05 |  |  |  | 1.3743
19.5 |  | -0.65826 |  |  |  | -4.8866e-05 |  |  |  | 1.3817
19.7 |  | -0.66093 |  |  |  | -2.6111e-05 |  |  |  | 1.3886
19.9 |  | -0.66363 |  |  |  | -1.272e-05 |  |  |  | 1.3948
20.1 |  | -0.66633 |  |  |  | -5.508e-06 |  |  |  | 1.4004
20.3 |  | -0.66905 |  |  |  | -2.0441e-06 |  |  |  | 1.4054
20.5 |  | -0.67177 |  |  |  | -6.1579e-07 |  |  |  | 1.4096
20.7 |  | -0.67449 |  |  |  | -1.3827e-07 |  |  |  | 1.4131
20.9 |  | -0.6772 |  |  |  | -2.0061e-08 |  |  |  | 1.416
21.1 |  | -0.67992 |  |  |  | -1.4497e-09 |  |  |  | 1.4181
21.3 |  | -0.68262 |  |  |  | -3.0598e-11 |  |  |  | 1.4196
21.5 |  | -0.68532 |  |  |  | -5.097e-14 |  |  |  | 1.4204
21.7 |  | -0.688 |  |  |  | -8.4238e-20 |  |  |  | 1.4206
21.9 |  | -0.69066 |  |  |  | 0 |  |  |  | 1.4202
22.1 |  | -0.69331 |  |  |  | 0 |  |  |  | 1.4193
22.3 |  | -0.69593 |  |  |  | 0 |  |  |  | 1.4179
22.5 |  | -0.69852 |  |  |  | 0 |  |  |  | 1.416
22.7 |  | -0.70109 |  |  |  | 0 |  |  |  | 1.4137
22.9 |  | -0.70363 |  |  |  | 0 |  |  |  | 1.4111
23.1 |  | -0.70615 |  |  |  | 0 |  |  |  | 1.4081
23.3 |  | -0.70862 |  |  |  | 0 |  |  |  | 1.4049
23.5 |  | -0.71107 |  |  |  | 0 |  |  |  | 1.4015
23.7 |  | -0.71348 |  |  |  | 0 |  |  |  | 1.3979
23.9 |  | -0.71586 |  |  |  | 0 |  |  |  | 1.3941
24.1 |  | -0.71821 |  |  |  | 0 |  |  |  | 1.3903
24.3 |  | -0.72051 |  |  |  | 0 |  |  |  | 1.3864
24.5 |  | -0.72279 |  |  |  | 0 |  |  |  | 1.3825
24.7 |  | -0.72503 |  |  |  | 0 |  |  |  | 1.3785
24.9 |  | -0.72723 |  |  |  | 0 |  |  |  | 1.3746
25.1 |  | -0.7294 |  |  |  | 0 |  |  |  | 1.3707
25.3 |  | -0.73154 |  |  |  | 0 |  |  |  | 1.3668
25.5 |  | -0.73365 |  |  |  | 0 |  |  |  | 1.3629
25.7 |  | -0.73572 |  |  |  | 0 |  |  |  | 1.3591
25.9 |  | -0.73776 |  |  |  | 0 |  |  |  | 1.3554
26.1 |  | -0.73977 |  |  |  | 0 |  |  |  | 1.3518
26.3 |  | -0.74175 |  |  |  | 0 |  |  |  | 1.3482
26.5 |  | -0.7437 |  |  |  | 0 |  |  |  | 1.3446
26.7 |  | -0.74562 |  |  |  | 0 |  |  |  | 1.3412
26.9 |  | -0.74751 |  |  |  | 0 |  |  |  | 1.3378
27.1 |  | -0.74937 |  |  |  | 0 |  |  |  | 1.3344
27.3 |  | -0.75121 |  |  |  | 0 |  |  |  | 1.3312
27.5 |  | -0.75302 |  |  |  | 0 |  |  |  | 1.328
27.7 |  | -0.7548 |  |  |  | 0 |  |  |  | 1.3249
27.9 |  | -0.75656 |  |  |  | 0 |  |  |  | 1.3218
28.1 |  | -0.75829 |  |  |  | 0 |  |  |  | 1.3188
28.3 |  | -0.76 |  |  |  | 0 |  |  |  | 1.3158
28.5 |  | -0.76168 |  |  |  | 0 |  |  |  | 1.3129
28.7 |  | -0.76334 |  |  |  | 0 |  |  |  | 1.31
28.9 |  | -0.76498 |  |  |  | 0 |  |  |  | 1.3072
29.1 |  | -0.7666 |  |  |  | 0 |  |  |  | 1.3045
29.3 |  | -0.76819 |  |  |  | 0 |  |  |  | 1.3018
29.5 |  | -0.76976 |  |  |  | 0 |  |  |  | 1.2991

## Fig 9
Figure 9: the warp shell's Eulerian stress-energy along the y-axis (shift 0.02 along +x). p_1 = p_x is the momentum density; sigma_12 = P_xy is the shear, which vanishes on the exact axis and is 1.9e37 at our line's x = -0.1 m.
r [m] | energy density rho: paper | energy density rho: ours | difference (paper - ours) | ratio paper / ours | P_2 radial: paper | P_2 radial: ours | difference (paper - ours) | ratio paper / ours | P_1: paper | P_1: ours | difference (paper - ours) | ratio paper / ours | P_3: paper | P_3: ours | difference (paper - ours) | ratio paper / ours | momentum p_1 (x c): paper | momentum p_1 (x c): ours | difference (paper - ours) | ratio paper / ours | momentum p_2 = p_3 (x c): paper | momentum p_2 = p_3 (x c): ours | difference (paper - ours) | ratio paper / ours | shear sigma_12: paper | shear sigma_12: ours | difference (paper - ours) | ratio paper / ours
0.1 | 1.8482e+37 | -4.4088e+27 |  |  | 6.7764e+36 | 2.4579e+27 |  |  | 6.7764e+36 | 2.9227e+27 |  |  | 6.7764e+36 | -9.739e+26 |  |  | 1.9794e+37 | 3.8978e+25 |  |  | 1.9794e+37 | 1.1785e+26 |  |  | 4.9485e+35 | -1.2188e+28
0.3 | 1.8482e+37 | -2.5989e+27 |  |  | 6.7775e+36 | -1.3913e+26 |  |  | 6.7765e+36 | -2.2774e+27 |  |  | 6.7765e+36 | 5.0086e+27 |  |  | 1.9794e+37 | 1.279e+26 |  |  | 1.9794e+37 | 2.0494e+26 |  |  | 4.9485e+35 | -2.5706e+27
0.5 | 1.8482e+37 | 1.8099e+27 |  |  | 6.7775e+36 | 3.2871e+28 |  |  | 6.7774e+36 | 2.5166e+28 |  |  | 6.7774e+36 | 1.5304e+27 |  |  | 1.9794e+37 | 9.7445e+25 |  |  | 1.9794e+37 | 4.4041e+26 |  |  | 4.9485e+35 | 1.1886e+28
0.7 | 1.8482e+37 | -6.9612e+28 |  |  | 6.7764e+36 | 2.9655e+28 |  |  | 6.7765e+36 | 1.355e+29 |  |  | 6.7765e+36 | 2.8531e+28 |  |  | 1.9794e+37 | -1.2525e+28 |  |  | 1.9794e+37 | -6.5558e+27 |  |  | 4.9485e+35 | 1.3981e+28
0.9 | 1.8482e+37 | -5.8242e+27 |  |  | 6.7764e+36 | 1.4714e+26 |  |  | 6.7756e+36 | -3.7421e+28 |  |  | 6.7756e+36 | 2.7473e+28 |  |  | 1.9794e+37 | 1.4929e+29 |  |  | 1.9794e+37 | 2.0357e+27 |  |  | 4.9485e+35 | -2.9432e+27
1.1 | 1.8482e+37 | -3.1732e+28 |  |  | 6.7764e+36 | -5.5039e+26 |  |  | 6.7766e+36 | 2.0008e+28 |  |  | 6.7766e+36 | 2.3146e+28 |  |  | 1.9794e+37 | -1.0333e+29 |  |  | 1.9794e+37 | 7.3306e+27 |  |  | 4.9485e+35 | -3.8412e+27
1.3 | 1.8482e+37 | -3.5177e+28 |  |  | 6.7766e+36 | -1.758e+26 |  |  | 6.7757e+36 | 3.1268e+28 |  |  | 6.7757e+36 | 2.3926e+27 |  |  | 1.9794e+37 | 1.6159e+28 |  |  | 1.9794e+37 | -1.4884e+27 |  |  | 4.9485e+35 | 4.3515e+27
1.5 | 1.8482e+37 | -3.3948e+28 |  |  | 6.7766e+36 | -6.3155e+26 |  |  | 6.7766e+36 | 7.4445e+28 |  |  | 6.7766e+36 | -3.6513e+28 |  |  | 1.9794e+37 | -3.2445e+28 |  |  | 1.9794e+37 | -1.7309e+27 |  |  | 4.9485e+35 | 2.1313e+27
1.7 | 1.8482e+37 | -2.0652e+27 |  |  | 6.7764e+36 | -3.0637e+28 |  |  | 6.7764e+36 | -2.7323e+28 |  |  | 6.7764e+36 | -6.3429e+28 |  |  | 1.9794e+37 | 6.5343e+27 |  |  | 1.9794e+37 | -7.2734e+26 |  |  | 4.9485e+35 | -2.3478e+27
1.9 | 1.8482e+37 | -3.5015e+28 |  |  | 6.7764e+36 | 2.7109e+26 |  |  | 6.7756e+36 | 1.5852e+28 |  |  | 6.7756e+36 | 1.8482e+28 |  |  | 1.9794e+37 | 4.1518e+27 |  |  | 1.9794e+37 | 1.6037e+26 |  |  | 4.9485e+35 | 1.1724e+28
2.1 | 1.8482e+37 | 2.1812e+27 |  |  | 6.7775e+36 | 4.2455e+26 |  |  | 6.7775e+36 | -7.2336e+26 |  |  | 6.7775e+36 | -7.3023e+26 |  |  | 1.9794e+37 | -1.0986e+28 |  |  | 1.9794e+37 | -3.5682e+26 |  |  | 4.9485e+35 | -6.2647e+27
2.3 | 1.8482e+37 | -7.0111e+28 |  |  | 6.7764e+36 | -4.6734e+26 |  |  | 6.7764e+36 | 7.1215e+28 |  |  | 6.7764e+36 | -8.6513e+26 |  |  | 1.9794e+37 | 2.1605e+27 |  |  | 1.9794e+37 | -1.4179e+25 |  |  | 4.9485e+35 | 8.3537e+26
2.5 | 1.8482e+37 | -6.7953e+31 |  |  | 6.776e+36 | 3.0475e+28 |  |  | 6.7768e+36 | 3.0106e+31 |  |  | 6.7768e+36 | 3.2918e+31 |  |  | 1.9794e+37 | 9.2761e+29 |  |  | 1.9794e+37 | -1.4632e+28 |  |  | 4.9485e+35 | 1.3065e+28
2.7 | 1.8482e+37 | -2.9962e+33 |  |  | 6.7768e+36 | -3.2255e+28 |  |  | 6.7768e+36 | 1.2463e+33 |  |  | 6.7768e+36 | 1.2855e+33 |  |  | 1.9794e+37 | 3.9836e+31 |  |  | 1.9794e+37 | -6.1813e+29 |  |  | 4.9485e+35 | 9.4252e+27
2.9 | 1.8482e+37 | -4.8568e+33 |  |  | 6.7764e+36 | 4.1913e+30 |  |  | 6.7771e+36 | 3.0976e+33 |  |  | 6.7771e+36 | 3.0964e+33 |  |  | 1.9794e+37 | 6.3366e+31 |  |  | 1.9794e+37 | -2.0227e+29 |  |  | 4.9485e+35 | 2.8896e+30
3.1 | 1.8482e+37 | 5.2217e+34 |  |  | 6.7764e+36 | 2.8214e+31 |  |  | 6.7764e+36 | 3.2172e+33 |  |  | 6.7764e+36 | 3.2132e+33 |  |  | 1.9794e+37 | -7.035e+32 |  |  | 1.9794e+37 | 2.2448e+31 |  |  | 4.9485e+35 | 8.3176e+30
3.3 | 1.848e+37 | 3.3267e+35 |  |  | 6.7769e+36 | 7.6608e+31 |  |  | 6.7769e+36 | 3.3114e+33 |  |  | 6.7769e+36 | 3.3045e+33 |  |  | 1.9794e+37 | -4.5133e+33 |  |  | 1.9794e+37 | 1.2104e+32 |  |  | 4.9485e+35 | 1.1637e+31
3.5 | 1.8482e+37 | 1.1312e+36 |  |  | 6.7769e+36 | 1.4628e+32 |  |  | 6.7769e+36 | 3.4755e+33 |  |  | 6.7769e+36 | 3.445e+33 |  |  | 1.9794e+37 | -1.5463e+34 |  |  | 1.9794e+37 | 3.7362e+32 |  |  | 4.9485e+35 | 9.7693e+30
3.7 | 1.8482e+37 | 2.8691e+36 |  |  | 6.777e+36 | 2.3226e+32 |  |  | 6.777e+36 | 3.6928e+33 |  |  | 6.777e+36 | 3.5986e+33 |  |  | 1.9794e+37 | -3.9479e+34 |  |  | 1.9794e+37 | 8.7229e+32 |  |  | 4.9485e+35 | 1.8372e+29
3.9 | 1.8482e+37 | 6.0937e+36 |  |  | 6.7764e+36 | 3.2962e+32 |  |  | 6.777e+36 | 3.9777e+33 |  |  | 6.777e+36 | 3.7494e+33 |  |  | 1.9794e+37 | -8.4342e+34 |  |  | 1.9794e+37 | 1.7178e+33 |  |  | 4.9485e+35 | -1.9613e+31
4.1 | 1.8519e+37 | 1.1479e+37 |  |  | 6.7775e+36 | 4.3459e+32 |  |  | 6.7775e+36 | 4.3681e+33 |  |  | 6.7775e+36 | 3.8934e+33 |  |  | 1.9794e+37 | -1.5969e+35 |  |  | 1.9794e+37 | 3.0167e+33 |  |  | 4.9485e+35 | -5.2124e+31
4.3 | 1.8814e+37 | 1.9824e+37 |  |  | 6.7764e+36 | 5.4389e+32 |  |  | 6.7763e+36 | 4.9234e+33 |  |  | 6.7763e+36 | 4.037e+33 |  |  | 1.9794e+37 | -2.7705e+35 |  |  | 1.9794e+37 | 4.8787e+33 |  |  | 4.9485e+35 | -9.9846e+31
4.5 | 1.9819e+37 | 3.2057e+37 |  |  | 6.777e+36 | 6.5491e+32 |  |  | 6.7776e+36 | 5.7293e+33 |  |  | 6.7776e+36 | 4.2009e+33 |  |  | 1.9775e+37 | -4.4981e+35 |  |  | 1.9794e+37 | 7.4165e+33 |  |  | 4.9485e+35 | -1.6514e+32
4.7 | 2.2234e+37 | 4.923e+37 |  |  | 6.776e+36 | 7.663e+32 |  |  | 6.7771e+36 | 6.9101e+33 |  |  | 6.7771e+36 | 4.4321e+33 |  |  | 1.9743e+37 | -6.9326e+35 |  |  | 1.9794e+37 | 1.0744e+34 |  |  | 4.9485e+35 | -2.4996e+32
4.9 | 2.699e+37 | 7.2521e+37 |  |  | 6.7771e+36 | 8.7656e+32 |  |  | 6.7775e+36 | 8.6494e+33 |  |  | 6.7775e+36 | 4.8255e+33 |  |  | 1.968e+37 | -1.0246e+36 |  |  | 1.9794e+37 | 1.4977e+34 |  |  | 4.9485e+35 | -3.5558e+32
5.1 | 3.5264e+37 | 1.0324e+38 |  |  | 6.7771e+36 | 9.8493e+32 |  |  | 6.7775e+36 | 1.1227e+34 |  |  | 6.7768e+36 | 5.5593e+33 |  |  | 1.9566e+37 | -1.4628e+36 |  |  | 1.9794e+37 | 2.0231e+34 |  |  | 4.9485e+35 | -4.8186e+32
5.3 | 4.8476e+37 | 1.4281e+38 |  |  | 6.7764e+36 | 1.0911e+33 |  |  | 6.7775e+36 | 1.5075e+34 |  |  | 6.7764e+36 | 6.9536e+33 |  |  | 1.9382e+37 | -2.0288e+36 |  |  | 1.9794e+37 | 2.6622e+34 |  |  | 4.9485e+35 | -6.2657e+32
5.5 | 6.8268e+37 | 1.928e+38 |  |  | 6.7764e+36 | 1.1945e+33 |  |  | 6.7797e+36 | 2.0868e+34 |  |  | 6.7775e+36 | 9.5561e+33 |  |  | 1.9108e+37 | -2.7456e+36 |  |  | 1.9794e+37 | 3.4268e+34 |  |  | 4.9485e+35 | -7.8412e+32
5.7 | 9.6558e+37 | 2.5488e+38 |  |  | 6.7764e+36 | 1.2954e+33 |  |  | 6.7804e+36 | 2.9232e+34 |  |  | 6.7772e+36 | 1.3856e+34 |  |  | 1.871e+37 | -3.6379e+36 |  |  | 1.9794e+37 | 4.3285e+34 |  |  | 4.9485e+35 | -9.8619e+32
5.9 | 1.3545e+38 | 3.3088e+38 |  |  | 6.7772e+36 | 1.3943e+33 |  |  | 6.7837e+36 | 2.4872e+34 |  |  | 6.7783e+36 | 4.4063e+33 |  |  | 1.8166e+37 | -4.7321e+36 |  |  | 1.9794e+37 | 5.3791e+34 |  |  | 4.9485e+35 | -1.8505e+33
6.1 | 1.8736e+38 | 4.2272e+38 |  |  | 6.7775e+36 | 3.5806e+33 |  |  | 6.7883e+36 | 2.1627e+35 |  |  | 6.7799e+36 | 1.8957e+35 |  |  | 1.7432e+37 | -6.057e+36 |  |  | 1.9794e+37 | 6.5903e+34 |  |  | 4.9485e+35 | 1.1658e+33
6.3 | 2.5484e+38 | 5.3248e+38 |  |  | 6.7764e+36 | 5.4962e+34 |  |  | 6.7953e+36 | 1.9944e+36 |  |  | 6.7842e+36 | 1.9604e+36 |  |  | 1.6477e+37 | -7.643e+36 |  |  | 1.9794e+37 | 7.9737e+34 |  |  | 4.9485e+35 | 2.8204e+34
6.5 | 3.4082e+38 | 6.6236e+38 |  |  | 6.7773e+36 | 3.1319e+35 |  |  | 6.8559e+36 | 7.6232e+36 |  |  | 6.8407e+36 | 7.5813e+36 |  |  | 1.5261e+37 | -9.5223e+36 |  |  | 1.9794e+37 | 9.5409e+34 |  |  | 4.9485e+35 | 1.0946e+35
6.7 | 4.483e+38 | 8.1447e+38 |  |  | 6.8123e+36 | 1.0553e+36 |  |  | 8.5178e+36 | 1.9716e+37 |  |  | 8.4961e+36 | 1.9666e+37 |  |  | 1.373e+37 | -1.1727e+37 |  |  | 1.9794e+37 | 1.13e+35 |  |  | 4.9485e+35 | 2.7487e+35
6.9 | 5.8074e+38 | 9.907e+38 |  |  | 7.0685e+36 | 2.6759e+36 |  |  | 1.5389e+37 | 4.1192e+37 |  |  | 1.5359e+37 | 4.1132e+37 |  |  | 1.1844e+37 | -1.4285e+37 |  |  | 1.9794e+37 | 1.3253e+35 |  |  | 4.9485e+35 | 5.5374e+35
7.1 | 7.4153e+38 | 1.1925e+39 |  |  | 7.9267e+36 | 5.6857e+36 |  |  | 3.1691e+37 | 7.5298e+37 |  |  | 3.1651e+37 | 7.523e+37 |  |  | 9.5476e+36 | -1.722e+37 |  |  | 1.9794e+37 | 1.5394e+35 |  |  | 4.9485e+35 | 9.7497e+35
7.3 | 9.342e+38 | 1.421e+39 |  |  | 9.9554e+36 | 1.0709e+37 |  |  | 6.2207e+37 | 1.2561e+38 |  |  | 6.2156e+37 | 1.2553e+38 |  |  | 6.7947e+36 | -2.0549e+37 |  |  | 1.9794e+37 | 1.771e+35 |  |  | 4.9485e+35 | 1.567e+36
7.5 | 1.1612e+39 | 1.6769e+39 |  |  | 1.3914e+37 | 1.8484e+37 |  |  | 1.1219e+38 | 1.9599e+38 |  |  | 1.1213e+38 | 1.9591e+38 |  |  | 3.5379e+36 | -2.4286e+37 |  |  | 1.9794e+37 | 2.0185e+35 |  |  | 4.9485e+35 | 2.358e+36
7.7 | 1.4248e+39 | 1.9606e+39 |  |  | 2.0753e+37 | 2.9857e+37 |  |  | 1.875e+38 | 2.9066e+38 |  |  | 1.8742e+38 | 2.9056e+38 |  |  | -2.5234e+35 | -2.8438e+37 |  |  | 1.9794e+37 | 2.28e+35 |  |  | 4.9485e+35 | 3.3757e+36
7.9 | 1.7259e+39 | 2.2719e+39 |  |  | 3.1591e+37 | 4.5784e+37 |  |  | 2.9438e+38 | 4.1418e+38 |  |  | 2.9428e+38 | 4.1407e+38 |  |  | -4.5908e+36 | -3.3006e+37 |  |  | 1.9794e+37 | 2.5531e+35 |  |  | 4.9485e+35 | 4.6495e+36
8.1 | 2.0655e+39 | 2.6105e+39 |  |  | 4.7751e+37 | 6.7325e+37 |  |  | 4.3975e+38 | 5.7072e+38 |  |  | 4.3963e+38 | 5.706e+38 |  |  | -9.5006e+36 | -3.7988e+37 |  |  | 1.9794e+37 | 2.8352e+35 |  |  | 4.9485e+35 | 6.1947e+36
8.3 | 2.4428e+39 | 2.9756e+39 |  |  | 7.0695e+37 | 9.5507e+37 |  |  | 6.3055e+38 | 7.5916e+38 |  |  | 6.304e+38 | 7.5903e+38 |  |  | -1.4971e+37 | -4.3374e+37 |  |  | 1.9794e+37 | 3.1233e+35 |  |  | 4.9485e+35 | 7.9671e+36
8.5 | 2.8574e+39 | 3.366e+39 |  |  | 1.0197e+38 | 1.3104e+38 |  |  | 8.6695e+38 | 9.7372e+38 |  |  | 8.6676e+38 | 9.7357e+38 |  |  | -2.1006e+37 | -4.9154e+37 |  |  | 1.9794e+37 | 3.4124e+35 |  |  | 4.9485e+35 | 9.8748e+36
8.7 | 3.3074e+39 | 3.7801e+39 |  |  | 1.4262e+38 | 1.7426e+38 |  |  | 1.1392e+39 | 1.2075e+39 |  |  | 1.139e+39 | 1.2073e+39 |  |  | -2.7571e+37 | -5.5276e+37 |  |  | 1.9794e+37 | 3.7009e+35 |  |  | 4.9485e+35 | 1.1824e+37
8.9 | 3.7906e+39 | 4.216e+39 |  |  | 1.9317e+38 | 2.2512e+38 |  |  | 1.436e+39 | 1.4525e+39 |  |  | 1.4357e+39 | 1.4523e+39 |  |  | -3.4625e+37 | -6.085e+37 |  |  | 1.9794e+37 | 4.0864e+35 |  |  | 4.9485e+35 | 1.3722e+37
9.1 | 4.3037e+39 | 4.6714e+39 |  |  | 2.5344e+38 | 2.8321e+38 |  |  | 1.7438e+39 | 1.6997e+39 |  |  | 1.7435e+39 | 1.6995e+39 |  |  | -4.1443e+37 | -6.1829e+37 |  |  | 1.9794e+37 | 4.9914e+35 |  |  | 4.9485e+35 | 1.5479e+37
9.3 | 4.8434e+39 | 5.1435e+39 |  |  | 3.2276e+38 | 3.4776e+38 |  |  | 2.048e+39 | 1.9388e+39 |  |  | 2.0476e+39 | 1.9386e+39 |  |  | -4.4012e+37 | -4.9278e+37 |  |  | 1.9794e+37 | 7.2841e+35 |  |  | 4.9485e+35 | 1.7004e+37
9.5 | 5.4045e+39 | 5.6294e+39 |  |  | 3.9977e+38 | 4.176e+38 |  |  | 2.3314e+39 | 2.1584e+39 |  |  | 2.331e+39 | 2.1582e+39 |  |  | -3.223e+37 | -1.0604e+37 |  |  | 1.9794e+37 | 1.2092e+36 |  |  | 4.9485e+35 | 1.8208e+37
9.7 | 5.9824e+39 | 6.1255e+39 |  |  | 4.8262e+38 | 4.9124e+38 |  |  | 2.5756e+39 | 2.346e+39 |  |  | 2.5752e+39 | 2.3458e+39 |  |  | 9.3122e+36 | 6.7377e+37 |  |  | 1.9794e+37 | 2.0458e+36 |  |  | 4.9485e+35 | 1.9002e+37
9.9 | 6.5707e+39 | 6.6281e+39 |  |  | 5.6875e+38 | 5.6679e+38 |  |  | 2.7601e+39 | 2.4883e+39 |  |  | 2.7598e+39 | 2.4883e+39 |  |  | 9.749e+37 | 1.9566e+38 |  |  | 1.9794e+37 | 3.3079e+36 |  |  | 4.9485e+35 | 1.9297e+37
10.1 | 7.1631e+39 | 7.1328e+39 |  |  | 6.5518e+38 | 6.4203e+38 |  |  | 2.8638e+39 | 2.5718e+39 |  |  | 2.8636e+39 | 2.5722e+39 |  |  | 2.4711e+38 | 3.8149e+38 |  |  | 1.9794e+37 | 5.0196e+36 |  |  | 4.9485e+35 | 1.902e+37
10.3 | 7.7521e+39 | 7.6353e+39 |  |  | 7.3843e+38 | 7.1458e+38 |  |  | 2.8778e+39 | 2.5916e+39 |  |  | 2.878e+39 | 2.5924e+39 |  |  | 4.6817e+38 | 6.2793e+38 |  |  | 1.9794e+37 | 7.1621e+36 |  |  | 4.9485e+35 | 1.8182e+37
10.5 | 8.3314e+39 | 8.1314e+39 |  |  | 8.1554e+38 | 7.8229e+38 |  |  | 2.8097e+39 | 2.5518e+39 |  |  | 2.8105e+39 | 2.5535e+39 |  |  | 7.6574e+38 | 9.3427e+38 |  |  | 1.9794e+37 | 9.6831e+36 |  |  | 4.9485e+35 | 1.6874e+37
10.7 | 8.8945e+39 | 8.6171e+39 |  |  | 8.8405e+38 | 8.4342e+38 |  |  | 2.67e+39 | 2.4587e+39 |  |  | 2.6718e+39 | 2.4615e+39 |  |  | 1.1393e+39 | 1.2968e+39 |  |  | 1.9794e+37 | 1.2509e+37 |  |  | 4.9485e+35 | 1.5198e+37
10.9 | 9.4365e+39 | 9.0891e+39 |  |  | 9.4227e+38 | 8.9666e+38 |  |  | 2.4708e+39 | 2.3196e+39 |  |  | 2.474e+39 | 2.324e+39 |  |  | 1.5836e+39 | 1.7084e+39 |  |  | 1.9794e+37 | 1.5542e+37 |  |  | 4.9485e+35 | 1.3253e+37
11.1 | 9.9524e+39 | 9.5442e+39 |  |  | 9.8904e+38 | 9.411e+38 |  |  | 2.2268e+39 | 2.1432e+39 |  |  | 2.2319e+39 | 2.1496e+39 |  |  | 2.0836e+39 | 2.1558e+39 |  |  | 1.9794e+37 | 1.8641e+37 |  |  | 4.9485e+35 | 1.1137e+37
11.3 | 1.0439e+40 | 9.9797e+39 |  |  | 1.024e+39 | 9.7623e+38 |  |  | 1.9545e+39 | 1.9397e+39 |  |  | 1.9621e+39 | 1.9487e+39 |  |  | 2.6116e+39 | 2.6159e+39 |  |  | 1.9794e+37 | 2.1597e+37 |  |  | 4.9485e+35 | 8.9484e+36
11.5 | 1.0892e+40 | 1.0393e+40 |  |  | 1.0472e+39 | 1.002e+39 |  |  | 1.6731e+39 | 1.7207e+39 |  |  | 1.6839e+39 | 1.7329e+39 |  |  | 3.1286e+39 | 3.0583e+39 |  |  | 1.9794e+37 | 2.4166e+37 |  |  | 4.9485e+35 | 6.7842e+36
11.7 | 1.1309e+40 | 1.0783e+40 |  |  | 1.0596e+39 | 1.0186e+39 |  |  | 1.4028e+39 | 1.4986e+39 |  |  | 1.4176e+39 | 1.5147e+39 |  |  | 3.5941e+39 | 3.4516e+39 |  |  | 1.9794e+37 | 2.612e+37 |  |  | 4.9485e+35 | 4.7392e+36
11.9 | 1.169e+40 | 1.1147e+40 |  |  | 1.0626e+39 | 1.0269e+39 |  |  | 1.1653e+39 | 1.2869e+39 |  |  | 1.1849e+39 | 1.3075e+39 |  |  | 3.9722e+39 | 3.7688e+39 |  |  | 1.9794e+37 | 2.7295e+37 |  |  | 4.9485e+35 | 2.9057e+36
12.1 | 1.2032e+40 | 1.1484e+40 |  |  | 1.0581e+39 | 1.0279e+39 |  |  | 9.7211e+38 | 1.099e+39 |  |  | 9.9707e+38 | 1.1247e+39 |  |  | 4.2376e+39 | 3.9911e+39 |  |  | 1.9794e+37 | 2.7609e+37 |  |  | 4.9485e+35 | 1.3681e+36
12.3 | 1.2335e+40 | 1.1793e+40 |  |  | 1.0478e+39 | 1.0229e+39 |  |  | 8.2202e+38 | 9.4282e+38 |  |  | 8.5296e+38 | 9.7414e+38 |  |  | 4.3756e+39 | 4.1084e+39 |  |  | 1.9794e+37 | 2.7056e+37 |  |  | 4.9485e+35 | 1.5924e+35
12.5 | 1.2601e+40 | 1.2075e+40 |  |  | 1.0335e+39 | 1.0131e+39 |  |  | 7.118e+38 | 8.1791e+38 |  |  | 7.4908e+38 | 8.5511e+38 |  |  | 4.3825e+39 | 4.1186e+39 |  |  | 1.9794e+37 | 2.5699e+37 |  |  | 4.9485e+35 | -7.478e+35
12.7 | 1.2829e+40 | 1.2329e+40 |  |  | 1.0162e+39 | 9.9965e+38 |  |  | 6.3726e+38 | 7.2198e+38 |  |  | 6.8099e+38 | 7.6516e+38 |  |  | 4.2635e+39 | 4.026e+39 |  |  | 1.9794e+37 | 2.3639e+37 |  |  | 4.9485e+35 | -1.3941e+36
12.9 | 1.3023e+40 | 1.2555e+40 |  |  | 9.9716e+38 | 9.8351e+38 |  |  | 5.9296e+38 | 6.5219e+38 |  |  | 6.4298e+38 | 7.0123e+38 |  |  | 4.0324e+39 | 3.8398e+39 |  |  | 1.9794e+37 | 2.1006e+37 |  |  | 4.9485e+35 | -1.8184e+36
13.1 | 1.3184e+40 | 1.2754e+40 |  |  | 9.7699e+38 | 9.654e+38 |  |  | 5.7261e+38 | 6.0511e+38 |  |  | 6.2846e+38 | 6.5963e+38 |  |  | 3.712e+39 | 3.5735e+39 |  |  | 1.9794e+37 | 1.795e+37 |  |  | 4.9485e+35 | -2.0594e+36
13.3 | 1.3317e+40 | 1.2928e+40 |  |  | 9.5623e+38 | 9.4591e+38 |  |  | 5.6912e+38 | 5.7673e+38 |  |  | 6.3013e+38 | 6.3617e+38 |  |  | 3.3307e+39 | 3.2457e+39 |  |  | 1.9794e+37 | 1.4643e+37 |  |  | 4.9485e+35 | -2.1551e+36
13.5 | 1.3425e+40 | 1.3077e+40 |  |  | 9.3518e+38 | 9.2547e+38 |  |  | 5.7507e+38 | 5.6268e+38 |  |  | 6.4036e+38 | 6.263e+38 |  |  | 2.9181e+39 | 2.8781e+39 |  |  | 1.9794e+37 | 1.1262e+37 |  |  | 4.9485e+35 | -2.1425e+36
13.7 | 1.3511e+40 | 1.3203e+40 |  |  | 9.1392e+38 | 9.0439e+38 |  |  | 5.8293e+38 | 5.584e+38 |  |  | 6.5155e+38 | 6.2533e+38 |  |  | 2.4994e+39 | 2.4926e+39 |  |  | 1.9794e+37 | 7.9647e+36 |  |  | 4.9485e+35 | -2.0568e+36
13.9 | 1.3579e+40 | 1.3308e+40 |  |  | 8.9241e+38 | 8.8285e+38 |  |  | 5.8825e+38 | 5.5931e+38 |  |  | 6.5919e+38 | 6.2864e+38 |  |  | 2.0941e+39 | 2.1073e+39 |  |  | 1.9794e+37 | 4.8727e+36 |  |  | 4.9485e+35 | -1.9315e+36
14.1 | 1.3631e+40 | 1.3393e+40 |  |  | 8.7052e+38 | 8.6091e+38 |  |  | 5.9034e+38 | 5.6084e+38 |  |  | 6.6265e+38 | 6.3164e+38 |  |  | 1.714e+39 | 1.7353e+39 |  |  | 1.9794e+37 | 2.0598e+36 |  |  | 4.9485e+35 | -1.7979e+36
14.3 | 1.367e+40 | 1.346e+40 |  |  | 8.4822e+38 | 8.3856e+38 |  |  | 5.8906e+38 | 5.5978e+38 |  |  | 6.6185e+38 | 6.3118e+38 |  |  | 1.3648e+39 | 1.3839e+39 |  |  | 1.9794e+37 | -4.4516e+35 |  |  | 4.9485e+35 | -1.6754e+36
14.5 | 1.3698e+40 | 1.3509e+40 |  |  | 8.2544e+38 | 8.1573e+38 |  |  | 5.8453e+38 | 5.5558e+38 |  |  | 6.57e+38 | 6.2676e+38 |  |  | 1.0457e+39 | 1.0551e+39 |  |  | 1.9794e+37 | -2.6504e+36 |  |  | 4.9485e+35 | -1.5681e+36
14.7 | 1.3716e+40 | 1.3541e+40 |  |  | 8.0214e+38 | 7.9239e+38 |  |  | 5.7704e+38 | 5.4831e+38 |  |  | 6.4846e+38 | 6.1855e+38 |  |  | 7.5236e+38 | 7.4654e+38 |  |  | 1.9794e+37 | -4.5912e+36 |  |  | 4.9485e+35 | -1.4743e+36
14.9 | 1.3725e+40 | 1.3558e+40 |  |  | 7.7829e+38 | 7.685e+38 |  |  | 5.6688e+38 | 5.3813e+38 |  |  | 6.3664e+38 | 6.0675e+38 |  |  | 4.7678e+38 | 4.5264e+38 |  |  | 1.9794e+37 | -6.3188e+36 |  |  | 4.9485e+35 | -1.3932e+36
15.1 | 1.3725e+40 | 1.3558e+40 |  |  | 7.5389e+38 | 7.4403e+38 |  |  | 5.5435e+38 | 5.2515e+38 |  |  | 6.2189e+38 | 5.9155e+38 |  |  | 2.1004e+38 | 1.662e+38 |  |  | 1.9794e+37 | -7.8906e+36 |  |  | 4.9485e+35 | -1.324e+36
15.3 | 1.3718e+40 | 1.3542e+40 |  |  | 7.2887e+38 | 7.1895e+38 |  |  | 5.3966e+38 | 5.0945e+38 |  |  | 6.0445e+38 | 5.7308e+38 |  |  | -5.7744e+37 | -1.2046e+38 |  |  | 1.9794e+37 | -9.3615e+36 |  |  | 4.9485e+35 | -1.2662e+36
15.5 | 1.3702e+40 | 1.351e+40 |  |  | 7.0326e+38 | 6.9325e+38 |  |  | 5.2289e+38 | 4.9101e+38 |  |  | 5.8445e+38 | 5.5135e+38 |  |  | -3.3515e+38 | -4.1423e+38 |  |  | 1.9794e+37 | -1.0776e+37 |  |  | 4.9485e+35 | -1.2196e+36
15.7 | 1.3676e+40 | 1.3461e+40 |  |  | 6.7699e+38 | 6.669e+38 |  |  | 5.0397e+38 | 4.6971e+38 |  |  | 5.6184e+38 | 5.2629e+38 |  |  | -6.2945e+38 | -7.1998e+38 |  |  | 1.9794e+37 | -1.2165e+37 |  |  | 4.9485e+35 | -1.1845e+36
15.9 | 1.3638e+40 | 1.3395e+40 |  |  | 6.5008e+38 | 6.3989e+38 |  |  | 4.8274e+38 | 4.4534e+38 |  |  | 5.3647e+38 | 4.9771e+38 |  |  | -9.444e+38 | -1.0395e+39 |  |  | 1.9794e+37 | -1.3537e+37 |  |  | 4.9485e+35 | -1.1616e+36
16.1 | 1.3588e+40 | 1.331e+40 |  |  | 6.2248e+38 | 6.1221e+38 |  |  | 4.5886e+38 | 4.1759e+38 |  |  | 5.0805e+38 | 4.6536e+38 |  |  | -1.2803e+39 | -1.3705e+39 |  |  | 1.9794e+37 | -1.4877e+37 |  |  | 4.9485e+35 | -1.1517e+36
16.3 | 1.3523e+40 | 1.3205e+40 |  |  | 5.9422e+38 | 5.8388e+38 |  |  | 4.3196e+38 | 3.8617e+38 |  |  | 4.7624e+38 | 4.2903e+38 |  |  | -1.6321e+39 | -1.7063e+39 |  |  | 1.9794e+37 | -1.6149e+37 |  |  | 4.9485e+35 | -1.1558e+36
16.5 | 1.3439e+40 | 1.3079e+40 |  |  | 5.6529e+38 | 5.5491e+38 |  |  | 4.0155e+38 | 3.5092e+38 |  |  | 4.4064e+38 | 3.8864e+38 |  |  | -1.9895e+39 | -2.0353e+39 |  |  | 1.9794e+37 | -1.7293e+37 |  |  | 4.9485e+35 | -1.1739e+36
16.7 | 1.3334e+40 | 1.293e+40 |  |  | 5.3573e+38 | 5.2535e+38 |  |  | 3.6725e+38 | 3.1185e+38 |  |  | 4.0097e+38 | 3.4431e+38 |  |  | -2.3362e+39 | -2.3422e+39 |  |  | 1.9794e+37 | -1.8236e+37 |  |  | 4.9485e+35 | -1.2057e+36
16.9 | 1.3204e+40 | 1.2756e+40 |  |  | 5.0559e+38 | 4.9529e+38 |  |  | 3.2881e+38 | 2.6923e+38 |  |  | 3.5713e+38 | 2.965e+38 |  |  | -2.6521e+39 | -2.6099e+39 |  |  | 1.9794e+37 | -1.8902e+37 |  |  | 4.9485e+35 | -1.2496e+36
17.1 | 1.3046e+40 | 1.2556e+40 |  |  | 4.7499e+38 | 4.6483e+38 |  |  | 2.8636e+38 | 2.2365e+38 |  |  | 3.0945e+38 | 2.4593e+38 |  |  | -2.9141e+39 | -2.8218e+39 |  |  | 1.9794e+37 | -1.9227e+37 |  |  | 4.9485e+35 | -1.3032e+36
17.3 | 1.2856e+40 | 1.233e+40 |  |  | 4.4401e+38 | 4.341e+38 |  |  | 2.403e+38 | 1.7594e+38 |  |  | 2.585e+38 | 1.9361e+38 |  |  | -3.1012e+39 | -2.9651e+39 |  |  | 1.9794e+37 | -1.917e+37 |  |  | 4.9485e+35 | -1.3629e+36
17.5 | 1.2631e+40 | 1.2076e+40 |  |  | 4.1281e+38 | 4.0324e+38 |  |  | 1.915e+38 | 1.2721e+38 |  |  | 2.053e+38 | 1.4075e+38 |  |  | -3.1974e+39 | -3.0318e+39 |  |  | 1.9794e+37 | -1.8719e+37 |  |  | 4.9485e+35 | -1.4245e+36
17.7 | 1.237e+40 | 1.1793e+40 |  |  | 3.8151e+38 | 3.7241e+38 |  |  | 1.4106e+38 | 7.8772e+37 |  |  | 1.511e+38 | 8.8772e+37 |  |  | -3.1945e+39 | -3.0174e+39 |  |  | 1.9794e+37 | -1.7883e+37 |  |  | 4.9485e+35 | -1.4827e+36
17.9 | 1.207e+40 | 1.1483e+40 |  |  | 3.503e+38 | 3.4176e+38 |  |  | 9.0522e+37 | 3.2162e+37 |  |  | 9.7482e+37 | 3.9249e+37 |  |  | -3.0917e+39 | -2.9216e+39 |  |  | 1.9794e+37 | -1.6689e+37 |  |  | 4.9485e+35 | -1.5316e+36
18.1 | 1.1732e+40 | 1.1146e+40 |  |  | 3.1931e+38 | 3.1148e+38 |  |  | 4.1622e+37 | -1.0872e+37 |  |  | 4.6201e+37 | -6.0712e+36 |  |  | -2.8945e+39 | -2.7484e+39 |  |  | 1.9794e+37 | -1.5183e+37 |  |  | 4.9485e+35 | -1.5644e+36
18.3 | 1.1356e+40 | 1.0782e+40 |  |  | 2.8875e+38 | 2.8175e+38 |  |  | -3.4474e+36 | -4.8518e+37 |  |  | -6.0356e+35 | -4.5425e+37 |  |  | -2.6159e+39 | -2.5079e+39 |  |  | 1.9794e+37 | -1.3437e+37 |  |  | 4.9485e+35 | -1.5744e+36
18.5 | 1.0943e+40 | 1.0392e+40 |  |  | 2.588e+38 | 2.5276e+38 |  |  | -4.2346e+37 | -7.9226e+37 |  |  | -4.0692e+37 | -7.7339e+37 |  |  | -2.2759e+39 | -2.2156e+39 |  |  | 1.9794e+37 | -1.1543e+37 |  |  | 4.9485e+35 | -1.5564e+36
18.7 | 1.0494e+40 | 9.978e+39 |  |  | 2.2969e+38 | 2.247e+38 |  |  | -7.2959e+37 | -1.0181e+38 |  |  | -7.2064e+37 | -1.0073e+38 |  |  | -1.9015e+39 | -1.8924e+39 |  |  | 1.9794e+37 | -9.6058e+36 |  |  | 4.9485e+35 | -1.5069e+36
18.9 | 1.0011e+40 | 9.5423e+39 |  |  | 2.0164e+38 | 1.9779e+38 |  |  | -9.3767e+37 | -1.1548e+38 |  |  | -9.3319e+37 | -1.149e+38 |  |  | -1.5218e+39 | -1.5613e+39 |  |  | 1.9794e+37 | -7.7346e+36 |  |  | 4.9485e+35 | -1.4244e+36
19.1 | 9.4984e+39 | 9.087e+39 |  |  | 1.7494e+38 | 1.7222e+38 |  |  | -1.0376e+38 | -1.1979e+38 |  |  | -1.0355e+38 | -1.195e+38 |  |  | -1.1643e+39 | -1.2436e+39 |  |  | 1.9794e+37 | -6.0199e+36 |  |  | 4.9485e+35 | -1.309e+36
19.3 | 8.9591e+39 | 8.6149e+39 |  |  | 1.4982e+38 | 1.4818e+38 |  |  | -1.0252e+38 | -1.1473e+38 |  |  | -1.0244e+38 | -1.146e+38 |  |  | -8.4816e+38 | -9.5462e+38 |  |  | 1.9794e+37 | -4.519e+36 |  |  | 4.9485e+35 | -1.1625e+36
19.5 | 8.3983e+39 | 8.1291e+39 |  |  | 1.2656e+38 | 1.2585e+38 |  |  | -9.0288e+37 | -1.007e+38 |  |  | -9.0258e+37 | -1.0065e+38 |  |  | -5.8311e+38 | -7.0247e+38 |  |  | 1.9794e+37 | -3.2545e+36 |  |  | 4.9485e+35 | -9.8864e+35
19.7 | 7.8205e+39 | 7.6329e+39 |  |  | 1.0534e+38 | 1.054e+38 |  |  | -6.7973e+37 | -7.8567e+37 |  |  | -6.7964e+37 | -7.855e+37 |  |  | -3.7162e+38 | -4.9078e+38 |  |  | 1.9794e+37 | -2.2272e+36 |  |  | 4.9485e+35 | -7.9261e+35
19.9 | 7.2324e+39 | 7.1304e+39 |  |  | 8.6364e+37 | 8.6939e+37 |  |  | -3.7308e+37 | -4.9729e+37 |  |  | -3.7306e+37 | -4.9725e+37 |  |  | -2.1303e+38 | -3.2098e+38 |  |  | 1.9794e+37 | -1.428e+36 |  |  | 4.9485e+35 | -5.8158e+35
20.1 | 6.6399e+39 | 6.6257e+39 |  |  | 6.9726e+37 | 7.055e+37 |  |  | -8.4265e+35 | -1.6159e+37 |  |  | -8.4157e+35 | -1.6159e+37 |  |  | -1.0332e+38 | -1.9267e+38 |  |  | 1.9794e+37 | -8.4107e+35 |  |  | 4.9485e+35 | -3.6455e+35
20.3 | 6.0509e+39 | 6.1231e+39 |  |  | 5.547e+37 | 5.625e+37 |  |  | 3.8097e+37 | 1.9786e+37 |  |  | 3.8098e+37 | 1.9786e+37 |  |  | -3.5542e+37 | -1.0314e+38 |  |  | 1.9794e+37 | -4.4217e+35 |  |  | 4.9485e+35 | -1.5152e+35
20.5 | 5.4713e+39 | 5.627e+39 |  |  | 4.3526e+37 | 4.4002e+37 |  |  | 7.6373e+37 | 5.5773e+37 |  |  | 7.6373e+37 | 5.5774e+37 |  |  | 1.586e+35 | -4.7125e+37 |  |  | 1.9794e+37 | -1.9854e+35 |  |  | 4.9485e+35 | 4.8384e+34
20.7 | 4.908e+39 | 5.1412e+39 |  |  | 3.3777e+37 | 3.3713e+37 |  |  | 1.1124e+38 | 8.9756e+37 |  |  | 1.1124e+38 | 8.9757e+37 |  |  | 1.4942e+37 | -1.7122e+37 |  |  | 1.9794e+37 | -7.0792e+34 |  |  | 4.9485e+35 | 2.2778e+35
20.9 | 4.3656e+39 | 4.6691e+39 |  |  | 2.6029e+37 | 2.5251e+37 |  |  | 1.4053e+38 | 1.2e+38 |  |  | 1.4053e+38 | 1.2001e+38 |  |  | 1.9137e+37 | -4.3648e+36 |  |  | 1.9794e+37 | -1.7433e+34 |  |  | 4.9485e+35 | 3.8104e+35
21.1 | 3.8492e+39 | 4.2138e+39 |  |  | 2.0062e+37 | 1.8449e+37 |  |  | 1.6261e+38 | 1.4513e+38 |  |  | 1.6261e+38 | 1.4513e+38 |  |  | 1.9768e+37 | -5.9679e+35 |  |  | 1.9794e+37 | -1.9533e+33 |  |  | 4.9485e+35 | 5.0421e+35
21.3 | 3.3622e+39 | 3.778e+39 |  |  | 1.5611e+37 | 1.3119e+37 |  |  | 1.7651e+38 | 1.6412e+38 |  |  | 1.7651e+38 | 1.6412e+38 |  |  | 1.9794e+37 | -9.1505e+33 |  |  | 1.9794e+37 | 2.2905e+32 |  |  | 4.9485e+35 | 5.9504e+35
21.5 | 2.9083e+39 | 3.3639e+39 |  |  | 1.2418e+37 | 9.0541e+36 |  |  | 1.819e+38 | 1.7636e+38 |  |  | 1.819e+38 | 1.7636e+38 |  |  | 1.9794e+37 | 4.1335e+33 |  |  | 1.9794e+37 | 7.4128e+31 |  |  | 4.9485e+35 | 6.5297e+35
21.7 | 2.4894e+39 | 2.9737e+39 |  |  | 1.0213e+37 | 6.046e+36 |  |  | 1.7921e+38 | 1.8169e+38 |  |  | 1.7921e+38 | 1.817e+38 |  |  | 1.9794e+37 | 1.2753e+32 |  |  | 1.9794e+37 | 3.2025e+30 |  |  | 4.9485e+35 | 6.7917e+35
21.9 | 2.1077e+39 | 2.6087e+39 |  |  | 8.7581e+36 | 3.8903e+36 |  |  | 1.6968e+38 | 1.8045e+38 |  |  | 1.6968e+38 | 1.8045e+38 |  |  | 1.9794e+37 | 2.1781e+29 |  |  | 1.9794e+37 | 9.9335e+27 |  |  | 4.9485e+35 | 6.7655e+35
22.1 | 1.7637e+39 | 2.2702e+39 |  |  | 7.8431e+36 | 2.3974e+36 |  |  | 1.5519e+38 | 1.7346e+38 |  |  | 1.5519e+38 | 1.7346e+38 |  |  | 1.9794e+37 | 3.5943e+23 |  |  | 1.9794e+37 | 3.9855e+22 |  |  | 4.9485e+35 | 6.4984e+35
22.3 | 1.4581e+39 | 1.959e+39 |  |  | 7.3029e+36 | 1.4023e+36 |  |  | 1.3766e+38 | 1.6203e+38 |  |  | 1.3766e+38 | 1.6204e+38 |  |  | 1.9794e+37 | 0 |  |  | 1.9794e+37 | 0 |  |  | 4.9485e+35 | 6.0506e+35
22.5 | 1.1902e+39 | 1.6755e+39 |  |  | 7.0066e+36 | 7.6888e+35 |  |  | 1.1873e+38 | 1.4752e+38 |  |  | 1.1873e+38 | 1.4753e+38 |  |  | 1.9794e+37 | 0 |  |  | 1.9794e+37 | 0 |  |  | 4.9485e+35 | 5.4825e+35
22.7 | 9.5895e+38 | 1.4197e+39 |  |  | 6.8638e+36 | 3.8835e+35 |  |  | 9.976e+37 | 1.3116e+38 |  |  | 9.976e+37 | 1.3116e+38 |  |  | 1.9794e+37 | 0 |  |  | 1.9794e+37 | 0 |  |  | 4.9485e+35 | 4.8462e+35
22.9 | 7.6237e+38 | 1.1913e+39 |  |  | 6.8013e+36 | 1.7616e+35 |  |  | 8.1819e+37 | 1.14e+38 |  |  | 8.1819e+37 | 1.14e+38 |  |  | 1.9794e+37 | 0 |  |  | 1.9794e+37 | 0 |  |  | 4.9485e+35 | 4.1854e+35
23.1 | 5.9802e+38 | 9.8963e+38 |  |  | 6.7818e+36 | 6.9061e+34 |  |  | 6.5686e+37 | 9.6953e+37 |  |  | 6.5686e+37 | 9.6955e+37 |  |  | 1.9794e+37 | 0 |  |  | 1.9794e+37 | 0 |  |  | 4.9485e+35 | 3.5355e+35
23.3 | 4.6245e+38 | 8.1353e+38 |  |  | 6.7775e+36 | 2.204e+34 |  |  | 5.1797e+37 | 8.0742e+37 |  |  | 5.1797e+37 | 8.0743e+37 |  |  | 1.9794e+37 | 0 |  |  | 1.9794e+37 | 0 |  |  | 4.9485e+35 | 2.9238e+35
23.5 | 3.5222e+38 | 6.6152e+38 |  |  | 6.7775e+36 | 5.258e+33 |  |  | 4.0333e+37 | 6.591e+37 |  |  | 4.0333e+37 | 6.5911e+37 |  |  | 1.9794e+37 | 0 |  |  | 1.9794e+37 | 0 |  |  | 4.9485e+35 | 2.3698e+35
23.7 | 2.6388e+38 | 5.3176e+38 |  |  | 6.7774e+36 | 9.6443e+32 |  |  | 3.1194e+37 | 5.2816e+37 |  |  | 3.1194e+37 | 5.2817e+37 |  |  | 1.9794e+37 | 0 |  |  | 1.9794e+37 | 0 |  |  | 4.9485e+35 | 1.885e+35
23.9 | 1.9439e+38 | 4.2209e+38 |  |  | 6.7775e+36 | 3.1791e+32 |  |  | 2.4094e+37 | 4.1599e+37 |  |  | 2.4094e+37 | 4.16e+37 |  |  | 1.9794e+37 | 0 |  |  | 1.9794e+37 | 0 |  |  | 4.9485e+35 | 1.474e+35
24.1 | 1.408e+38 | 3.3034e+38 |  |  | 6.7775e+36 | 1.9441e+32 |  |  | 1.8687e+37 | 3.2245e+37 |  |  | 1.8687e+37 | 3.2245e+37 |  |  | 1.9794e+37 | 0 |  |  | 1.9794e+37 | 0 |  |  | 4.9485e+35 | 1.1344e+35
24.3 | 1.0052e+38 | 2.5443e+38 |  |  | 6.7774e+36 | 1.2526e+32 |  |  | 1.4679e+37 | 2.4589e+37 |  |  | 1.4679e+37 | 2.4589e+37 |  |  | 1.9794e+37 | 0 |  |  | 1.9794e+37 | 0 |  |  | 4.9485e+35 | 8.5905e+34
24.5 | 7.1101e+37 | 1.9242e+38 |  |  | 6.7764e+36 | 7.835e+31 |  |  | 1.1789e+37 | 1.8409e+37 |  |  | 1.1789e+37 | 1.8409e+37 |  |  | 1.9794e+37 | 0 |  |  | 1.9794e+37 | 0 |  |  | 4.9485e+35 | 6.3873e+34
24.7 | 5.0418e+37 | 1.425e+38 |  |  | 6.7775e+36 | 4.6152e+31 |  |  | 9.7853e+36 | 1.3495e+37 |  |  | 9.7853e+36 | 1.3495e+37 |  |  | 1.9794e+37 | 0 |  |  | 1.9794e+37 | 0 |  |  | 4.9485e+35 | 4.6501e+34
24.9 | 3.6526e+37 | 1.0299e+38 |  |  | 6.7765e+36 | 2.5454e+31 |  |  | 8.4581e+36 | 9.6536e+36 |  |  | 8.4581e+36 | 9.6538e+36 |  |  | 1.9794e+37 | 0 |  |  | 1.9794e+37 | 0 |  |  | 4.9485e+35 | 3.3037e+34
25.1 | 2.7753e+37 | 7.2325e+37 |  |  | 6.7775e+36 | 1.4048e+31 |  |  | 7.6316e+36 | 6.7106e+36 |  |  | 7.6316e+36 | 6.7107e+36 |  |  | 1.9794e+37 | 0 |  |  | 1.9794e+37 | 0 |  |  | 4.9485e+35 | 2.2806e+34
25.3 | 2.2646e+37 | 4.9078e+37 |  |  | 6.7757e+36 | 9.726e+30 |  |  | 7.1562e+36 | 4.5082e+36 |  |  | 7.1562e+36 | 4.5083e+36 |  |  | 1.9794e+37 | 0 |  |  | 1.9794e+37 | 0 |  |  | 4.9485e+35 | 1.5213e+34
25.5 | 2.0015e+37 | 3.1943e+37 |  |  | 6.7775e+36 | 1.0804e+31 |  |  | 6.9144e+36 | 2.9059e+36 |  |  | 6.9144e+36 | 2.9059e+36 |  |  | 1.9794e+37 | 0 |  |  | 1.9794e+37 | 0 |  |  | 4.9485e+35 | 9.7336e+33
25.7 | 1.8882e+37 | 1.9742e+37 |  |  | 6.7764e+36 | 1.5693e+31 |  |  | 6.813e+36 | 1.7796e+36 |  |  | 6.813e+36 | 1.7797e+36 |  |  | 1.9794e+37 | 0 |  |  | 1.9794e+37 | 0 |  |  | 4.9485e+35 | 5.9135e+33
25.9 | 1.8535e+37 | 1.1421e+37 |  |  | 6.7764e+36 | 2.3215e+31 |  |  | 6.781e+36 | 1.0215e+36 |  |  | 6.781e+36 | 1.0215e+36 |  |  | 1.9794e+37 | 0 |  |  | 1.9794e+37 | 0 |  |  | 4.9485e+35 | 3.3626e+33
26.1 | 1.8482e+37 | 6.0555e+36 |  |  | 6.7764e+36 | 3.2369e+31 |  |  | 6.7767e+36 | 5.388e+35 |  |  | 6.7767e+36 | 5.388e+35 |  |  | 1.9794e+37 | 0 |  |  | 1.9794e+37 | 0 |  |  | 4.9485e+35 | 1.7517e+33
26.3 | 1.8482e+37 | 2.8455e+36 |  |  | 6.7775e+36 | 4.2543e+31 |  |  | 6.7772e+36 | 2.5359e+35 |  |  | 6.7772e+36 | 2.536e+35 |  |  | 1.9794e+37 | 0 |  |  | 1.9794e+37 | 0 |  |  | 4.9485e+35 | 8.0775e+32
26.5 | 1.8482e+37 | 1.1178e+36 |  |  | 6.7775e+36 | 5.3041e+31 |  |  | 6.7768e+36 | 1.0191e+35 |  |  | 6.7768e+36 | 1.0191e+35 |  |  | 1.9794e+37 | 0 |  |  | 1.9794e+37 | 0 |  |  | 4.9485e+35 | 3.0999e+32
26.7 | 1.8482e+37 | 3.2567e+35 |  |  | 6.7764e+36 | 6.3374e+31 |  |  | 6.7768e+36 | 3.3085e+34 |  |  | 6.7768e+36 | 3.3084e+34 |  |  | 1.9794e+37 | 0 |  |  | 1.9794e+37 | 0 |  |  | 4.9485e+35 | 8.6354e+31
26.9 | 1.8482e+37 | 4.8786e+34 |  |  | 6.7761e+36 | 7.3328e+31 |  |  | 6.7761e+36 | 9.1616e+33 |  |  | 6.7761e+36 | 9.1609e+33 |  |  | 1.9794e+37 | 0 |  |  | 1.9794e+37 | 0 |  |  | 4.9485e+35 | 9.728e+30
27.1 | 1.8482e+37 | -6.4177e+33 |  |  | 6.776e+36 | 8.2634e+31 |  |  | 6.776e+36 | 4.012e+33 |  |  | 6.776e+36 | 4.0097e+33 |  |  | 1.9794e+37 | 0 |  |  | 1.9794e+37 | 0 |  |  | 4.9485e+35 | -5.1223e+30
27.3 | 1.8482e+37 | -2.7412e+33 |  |  | 6.7771e+36 | 8.7661e+31 |  |  | 6.7775e+36 | 1.1586e+33 |  |  | 6.7775e+36 | 1.1521e+33 |  |  | 1.9794e+37 | 0 |  |  | 1.9794e+37 | 0 |  |  | 4.9485e+35 | -2.9528e+30
27.5 | 1.8482e+37 | 7.1555e+32 |  |  | 6.7769e+36 | 8.4555e+31 |  |  | 6.777e+36 | -3.8177e+32 |  |  | 6.777e+36 | -3.8207e+32 |  |  | 1.9794e+37 | 0 |  |  | 1.9794e+37 | 0 |  |  | 4.9485e+35 | -1.257e+30
27.7 | 1.8482e+37 | 7.5137e+32 |  |  | 6.7764e+36 | 8.0028e+31 |  |  | 6.7764e+36 | -3.9849e+32 |  |  | 6.7764e+36 | -3.9832e+32 |  |  | 1.9794e+37 | 0 |  |  | 1.9794e+37 | 0 |  |  | 4.9485e+35 | -1.1396e+30
27.9 | 1.8482e+37 | 7.1088e+32 |  |  | 6.7764e+36 | 7.5854e+31 |  |  | 6.777e+36 | -3.7699e+32 |  |  | 6.777e+36 | -3.7679e+32 |  |  | 1.9794e+37 | 0 |  |  | 1.9794e+37 | 0 |  |  | 4.9485e+35 | -1.0686e+30
28.1 | 1.8482e+37 | 6.7263e+32 |  |  | 6.777e+36 | 7.1951e+31 |  |  | 6.777e+36 | -3.5677e+32 |  |  | 6.777e+36 | -3.566e+32 |  |  | 1.9794e+37 | 0 |  |  | 1.9794e+37 | 0 |  |  | 4.9485e+35 | -1.0081e+30
28.3 | 1.8482e+37 | 6.3687e+32 |  |  | 6.7764e+36 | 6.8185e+31 |  |  | 6.7764e+36 | -3.3781e+32 |  |  | 6.7764e+36 | -3.377e+32 |  |  | 1.9794e+37 | 0 |  |  | 1.9794e+37 | 0 |  |  | 4.9485e+35 | -9.4378e+29
28.5 | 1.8482e+37 | 6.0312e+32 |  |  | 6.7765e+36 | 6.4722e+31 |  |  | 6.7765e+36 | -3.2002e+32 |  |  | 6.7765e+36 | -3.1988e+32 |  |  | 1.9794e+37 | 0 |  |  | 1.9794e+37 | 0 |  |  | 4.9485e+35 | -8.8916e+29
28.7 | 1.8482e+37 | 5.7172e+32 |  |  | 6.7769e+36 | 6.1358e+31 |  |  | 6.7764e+36 | -3.0338e+32 |  |  | 6.7764e+36 | -3.0333e+32 |  |  | 1.9794e+37 | 0 |  |  | 1.9794e+37 | 0 |  |  | 4.9485e+35 | -8.3648e+29
28.9 | 1.8482e+37 | 5.4193e+32 |  |  | 6.7771e+36 | 5.8365e+31 |  |  | 6.7764e+36 | -2.8754e+32 |  |  | 6.7764e+36 | -2.8745e+32 |  |  | 1.9794e+37 | 0 |  |  | 1.9794e+37 | 0 |  |  | 4.9485e+35 | -7.9648e+29
29.1 | 1.8482e+37 | 5.14e+32 |  |  | 6.7764e+36 | 5.533e+31 |  |  | 6.7764e+36 | -2.729e+32 |  |  | 6.7764e+36 | -2.7273e+32 |  |  | 1.9794e+37 | 0 |  |  | 1.9794e+37 | 0 |  |  | 4.9485e+35 | -7.4985e+29
29.3 | 1.8482e+37 | 4.8762e+32 |  |  | 6.776e+36 | 5.2604e+31 |  |  | 6.7757e+36 | -2.5892e+32 |  |  | 6.7757e+36 | -2.5883e+32 |  |  | 1.9794e+37 | 0 |  |  | 1.9794e+37 | 0 |  |  | 4.9485e+35 | -7.0658e+29
29.5 | 1.8482e+37 | 4.629e+32 |  |  | 6.7768e+36 | 4.9976e+31 |  |  | 6.7768e+36 | -2.4585e+32 |  |  | 6.7768e+36 | -2.4574e+32 |  |  | 1.9794e+37 | 0 |  |  | 1.9794e+37 | 0 |  |  | 4.9485e+35 | -6.6196e+29

## Fig 10
Figure 10: the warp shell's four sampled energy-condition maps, as Figure 7.
r [m] | Null: paper | Null: ours | difference (paper - ours) | ratio paper / ours | Weak: paper | Weak: ours | difference (paper - ours) | ratio paper / ours | Strong: paper | Strong: ours | difference (paper - ours) | ratio paper / ours | Dominant: paper | Dominant: ours | difference (paper - ours) | ratio paper / ours | Null, consistent metric: paper | Null, consistent metric: ours | difference (paper - ours) | ratio paper / ours | Weak, consistent metric: paper | Weak, consistent metric: ours | difference (paper - ours) | ratio paper / ours
0.1 | 1.9714e+37 | -5.3738e+27 |  |  | 1.9714e+37 | -5.3738e+27 |  |  | 1.9797e+37 | -7.0003e+27 |  |  | 1.9797e+37 | -1.0034e+28 |  |  |  | -7.0003e+27 |  |  |  | -7.0003e+27
0.3 | 1.9714e+37 | -3.0684e+27 |  |  | 1.9714e+37 | -3.0684e+27 |  |  | 1.9797e+37 | -4.0805e+27 |  |  | 1.9797e+37 | -5.4496e+27 |  |  |  | -4.0805e+27 |  |  |  | -4.0805e+27
0.5 | 1.9714e+37 | 1.6478e+25 |  |  | 1.9714e+37 | 1.6478e+25 |  |  | 1.9797e+37 | 4.4186e+26 |  |  | 1.9797e+37 | -3.0414e+28 |  |  |  | 4.4186e+26 |  |  |  | 4.4186e+26
0.7 | 1.9714e+37 | -1.1251e+27 |  |  | 1.9714e+37 | -2.3831e+28 |  |  | 1.9797e+37 | -2.6552e+28 |  |  | 1.9797e+37 | -9.7674e+28 |  |  |  | -2.6552e+28 |  |  |  | -7.0556e+28
0.9 | 1.9714e+37 | -1.0649e+29 |  |  | 1.9714e+37 | -1.0649e+29 |  |  | 1.9797e+37 | -1.7012e+29 |  |  | 1.9797e+37 | -1.1514e+29 |  |  |  | -1.7012e+29 |  |  |  | -1.7012e+29
1.1 | 1.9714e+37 | -5.3291e+28 |  |  | 1.9714e+37 | -5.5916e+28 |  |  | 1.9797e+37 | -1.0806e+29 |  |  | 1.9797e+37 | -8.1264e+28 |  |  |  | -1.0806e+29 |  |  |  | -1.1115e+29
1.3 | 1.9714e+37 | -9.7031e+27 |  |  | 1.9714e+37 | -1.4056e+28 |  |  | 1.9797e+37 | -2.5094e+28 |  |  | 1.9797e+37 | -3.0928e+28 |  |  |  | -2.5094e+28 |  |  |  | -3.8962e+28
1.5 | 1.9714e+37 | -2.7667e+28 |  |  | 1.9714e+37 | -2.7667e+28 |  |  | 1.9797e+37 | -4.2406e+28 |  |  | 1.9797e+37 | -7.6255e+28 |  |  |  | -4.2406e+28 |  |  |  | -4.3949e+28
1.7 | 1.9714e+37 | -3.3268e+28 |  |  | 1.9714e+37 | -3.3268e+28 |  |  | 1.9797e+37 | -6.2052e+28 |  |  | 1.9797e+37 | -4.7319e+28 |  |  |  | -3.5042e+28 |  |  |  | -3.5042e+28
1.9 | 1.9714e+37 | -1.019e+28 |  |  | 1.9714e+37 | -1.2166e+28 |  |  | 1.9797e+37 | -2.2553e+28 |  |  | 1.9797e+37 | 1.1107e+28 |  |  |  | -2.2553e+28 |  |  |  | -3.5336e+28
2.1 | 1.9714e+37 | -8.1062e+27 |  |  | 1.9714e+37 | -8.1062e+27 |  |  | 1.9797e+37 | -1.1478e+28 |  |  | 1.9797e+37 | -1.2118e+28 |  |  |  | -1.1478e+28 |  |  |  | -1.1478e+28
2.3 | 1.9714e+37 | -1.2267e+28 |  |  | 1.9714e+37 | -2.3526e+28 |  |  | 1.9797e+37 | -3.5515e+28 |  |  | 1.9797e+37 | -1.8645e+28 |  |  |  | -3.5515e+28 |  |  |  | -7.0111e+28
2.5 | 1.9714e+37 | -1.1386e+31 |  |  | 1.9714e+37 | -2.2845e+31 |  |  | 1.9797e+37 | -3.391e+31 |  |  | 1.9797e+37 | 4.1786e+31 |  |  |  | -3.391e+31 |  |  |  | -6.7953e+31
2.7 | 1.9714e+37 | -5.0308e+32 |  |  | 1.9714e+37 | -1.0073e+33 |  |  | 1.9797e+37 | -1.4962e+33 |  |  | 1.9797e+37 | 1.8844e+33 |  |  |  | -1.4962e+33 |  |  |  | -2.9962e+33
2.9 | 1.9714e+37 | -8.1032e+32 |  |  | 1.9714e+37 | -1.6325e+33 |  |  | 1.9797e+37 | -2.4193e+33 |  |  | 1.9797e+37 | 2.5587e+33 |  |  |  | -2.4193e+33 |  |  |  | -4.8568e+33
3.1 | 1.9714e+37 | 8.6544e+33 |  |  | 1.9714e+37 | 8.6544e+33 |  |  | 1.9797e+37 | 2.6022e+34 |  |  | 1.9797e+37 | 3.6389e+34 |  |  |  | 2.6022e+34 |  |  |  | 2.6022e+34
3.3 | 1.9714e+37 | 5.1386e+34 |  |  | 1.9714e+37 | 5.1386e+34 |  |  | 1.9797e+37 | 1.6351e+35 |  |  | 1.9797e+37 | 2.3208e+35 |  |  |  | 1.6351e+35 |  |  |  | 1.6351e+35
3.5 | 1.9714e+37 | 1.7067e+35 |  |  | 1.9714e+37 | 1.7067e+35 |  |  | 1.9797e+37 | 5.5203e+35 |  |  | 1.9797e+37 | 7.8903e+35 |  |  |  | 5.5203e+35 |  |  |  | 5.5203e+35
3.7 | 1.9714e+37 | 4.3008e+35 |  |  | 1.9714e+37 | 4.3008e+35 |  |  | 1.9797e+37 | 1.3973e+36 |  |  | 1.9797e+37 | 2.001e+36 |  |  |  | 1.3973e+36 |  |  |  | 1.3973e+36
3.9 | 1.9714e+37 | 9.1119e+35 |  |  | 1.9714e+37 | 9.1119e+35 |  |  | 1.9797e+37 | 2.9653e+36 |  |  | 1.9797e+37 | 4.2495e+36 |  |  |  | 2.9653e+36 |  |  |  | 2.9653e+36
4.1 | 1.972e+37 | 1.7144e+36 |  |  | 1.972e+37 | 1.7144e+36 |  |  | 1.9823e+37 | 5.5835e+36 |  |  | 1.9823e+37 | 8.0042e+36 |  |  |  | 5.5835e+36 |  |  |  | 5.5835e+36
4.3 | 1.9763e+37 | 2.9587e+36 |  |  | 1.9763e+37 | 2.9587e+36 |  |  | 1.9962e+37 | 9.6405e+36 |  |  | 2.0031e+37 | 1.3823e+37 |  |  |  | 9.6405e+36 |  |  |  | 9.6405e+36
4.5 | 1.9914e+37 | 4.7822e+36 |  |  | 1.9914e+37 | 4.7822e+36 |  |  | 2.0452e+37 | 1.5586e+37 |  |  | 2.0733e+37 | 2.2351e+37 |  |  |  | 1.5586e+37 |  |  |  | 1.5586e+37
4.7 | 2.0272e+37 | 7.3415e+36 |  |  | 2.0272e+37 | 7.3415e+36 |  |  | 2.1621e+37 | 2.3932e+37 |  |  | 2.2414e+37 | 3.4322e+37 |  |  |  | 2.3932e+37 |  |  |  | 2.3932e+37
4.9 | 2.0981e+37 | 1.0812e+37 |  |  | 2.0981e+37 | 1.0812e+37 |  |  | 2.3938e+37 | 3.525e+37 |  |  | 2.5733e+37 | 5.0558e+37 |  |  |  | 3.525e+37 |  |  |  | 3.525e+37
5.1 | 2.2213e+37 | 1.5389e+37 |  |  | 2.2213e+37 | 1.5389e+37 |  |  | 2.796e+37 | 5.0176e+37 |  |  | 3.1504e+37 | 7.1968e+37 |  |  |  | 5.0176e+37 |  |  |  | 5.0176e+37
5.3 | 2.4178e+37 | 2.1284e+37 |  |  | 2.4178e+37 | 2.1284e+37 |  |  | 3.4389e+37 | 6.9403e+37 |  |  | 4.0716e+37 | 9.955e+37 |  |  |  | 6.9403e+37 |  |  |  | 6.9403e+37
5.5 | 2.7122e+37 | 2.873e+37 |  |  | 2.7122e+37 | 2.873e+37 |  |  | 4.4007e+37 | 9.3689e+37 |  |  | 5.4519e+37 | 1.3439e+38 |  |  |  | 9.3689e+37 |  |  |  | 9.3689e+37
5.7 | 3.1329e+37 | 3.7979e+37 |  |  | 3.1329e+37 | 3.7979e+37 |  |  | 5.7763e+37 | 1.2385e+38 |  |  | 7.4242e+37 | 1.7766e+38 |  |  |  | 1.2385e+38 |  |  |  | 1.2385e+38
5.9 | 3.7115e+37 | 4.9291e+37 |  |  | 3.7115e+37 | 4.9291e+37 |  |  | 7.6669e+37 | 1.6076e+38 |  |  | 1.0136e+38 | 2.3063e+38 |  |  |  | 1.6076e+38 |  |  |  | 1.6076e+38
6.1 | 4.4832e+37 | 6.3063e+37 |  |  | 4.4832e+37 | 6.3063e+37 |  |  | 1.019e+38 | 2.0547e+38 |  |  | 1.3754e+38 | 2.9464e+38 |  |  |  | 2.0547e+38 |  |  |  | 2.0547e+38
6.3 | 5.4866e+37 | 8.0317e+37 |  |  | 5.4866e+37 | 8.0317e+37 |  |  | 1.3469e+38 | 2.5966e+38 |  |  | 1.8458e+38 | 3.7115e+38 |  |  |  | 2.5966e+38 |  |  |  | 2.5966e+38
6.5 | 6.7677e+37 | 1.0255e+38 |  |  | 6.7677e+37 | 1.0255e+38 |  |  | 1.765e+38 | 3.2551e+38 |  |  | 2.4452e+38 | 4.6168e+38 |  |  |  | 3.2551e+38 |  |  |  | 3.2551e+38
6.7 | 8.45e+37 | 1.3104e+38 |  |  | 8.45e+37 | 1.3104e+38 |  |  | 2.2955e+38 | 4.0398e+38 |  |  | 3.1946e+38 | 5.6768e+38 |  |  |  | 4.0398e+38 |  |  |  | 4.0398e+38
6.9 | 1.077e+38 | 1.6372e+38 |  |  | 1.077e+38 | 1.6372e+38 |  |  | 2.9728e+38 | 4.943e+38 |  |  | 4.118e+38 | 6.9027e+38 |  |  |  | 4.943e+38 |  |  |  | 4.943e+38
7.1 | 1.3776e+38 | 2.0004e+38 |  |  | 1.3776e+38 | 2.0004e+38 |  |  | 3.7976e+38 | 5.9668e+38 |  |  | 5.2378e+38 | 8.3018e+38 |  |  |  | 5.9668e+38 |  |  |  | 5.9668e+38
7.3 | 1.7256e+38 | 2.4113e+38 |  |  | 1.7256e+38 | 2.4113e+38 |  |  | 4.7767e+38 | 7.136e+38 |  |  | 6.575e+38 | 9.8767e+38 |  |  |  | 7.136e+38 |  |  |  | 7.136e+38
7.5 | 2.1295e+38 | 2.8855e+38 |  |  | 2.1295e+38 | 2.8855e+38 |  |  | 5.9349e+38 | 8.4585e+38 |  |  | 8.1399e+38 | 1.1625e+39 |  |  |  | 8.4585e+38 |  |  |  | 8.4585e+38
7.7 | 2.6137e+38 | 3.4286e+38 |  |  | 2.6137e+38 | 3.4286e+38 |  |  | 7.2943e+38 | 9.9409e+38 |  |  | 9.9367e+38 | 1.3539e+39 |  |  |  | 9.9409e+38 |  |  |  | 9.9409e+38
7.9 | 3.1872e+38 | 4.0465e+38 |  |  | 3.1872e+38 | 4.0465e+38 |  |  | 8.8663e+38 | 1.1589e+39 |  |  | 1.1957e+39 | 1.5605e+39 |  |  |  | 1.1589e+39 |  |  |  | 1.1589e+39
8.1 | 3.8595e+38 | 4.745e+38 |  |  | 3.8595e+38 | 4.745e+38 |  |  | 1.0661e+39 | 1.3405e+39 |  |  | 1.4183e+39 | 1.7804e+39 |  |  |  | 1.3405e+39 |  |  |  | 1.3405e+39
8.3 | 4.6204e+38 | 5.5277e+38 |  |  | 4.6204e+38 | 5.5277e+38 |  |  | 1.2669e+39 | 1.5392e+39 |  |  | 1.6584e+39 | 2.0118e+39 |  |  |  | 1.5392e+39 |  |  |  | 1.5392e+39
8.5 | 5.4839e+38 | 6.3782e+38 |  |  | 5.4839e+38 | 6.3782e+38 |  |  | 1.4907e+39 | 1.7529e+39 |  |  | 1.9131e+39 | 2.2539e+39 |  |  |  | 1.7529e+39 |  |  |  | 1.7529e+39
8.7 | 6.4564e+38 | 7.3064e+38 |  |  | 6.4564e+38 | 7.3064e+38 |  |  | 1.737e+39 | 1.9823e+39 |  |  | 2.1816e+39 | 2.5067e+39 |  |  |  | 1.9823e+39 |  |  |  | 1.9823e+39
8.9 | 7.5376e+38 | 8.313e+38 |  |  | 7.5376e+38 | 8.313e+38 |  |  | 2.0049e+39 | 2.2265e+39 |  |  | 2.4647e+39 | 2.7711e+39 |  |  |  | 2.2265e+39 |  |  |  | 2.2265e+39
9.1 | 8.7213e+38 | 9.3924e+38 |  |  | 8.7213e+38 | 9.3924e+38 |  |  | 2.2926e+39 | 2.4839e+39 |  |  | 2.7645e+39 | 3.0499e+39 |  |  |  | 2.4839e+39 |  |  |  | 2.4839e+39
9.3 | 9.9992e+38 | 1.0537e+39 |  |  | 9.9992e+38 | 1.0537e+39 |  |  | 2.5979e+39 | 2.7525e+39 |  |  | 3.0854e+39 | 3.3478e+39 |  |  |  | 2.7525e+39 |  |  |  | 2.7525e+39
9.5 | 1.1356e+39 | 1.1735e+39 |  |  | 1.1356e+39 | 1.1735e+39 |  |  | 2.9172e+39 | 3.0299e+39 |  |  | 3.4345e+39 | 3.672e+39 |  |  |  | 3.0299e+39 |  |  |  | 3.0299e+39
9.7 | 1.2774e+39 | 1.2974e+39 |  |  | 1.2774e+39 | 1.2974e+39 |  |  | 3.2466e+39 | 3.3131e+39 |  |  | 3.8216e+39 | 3.9707e+39 |  |  |  | 3.3131e+39 |  |  |  | 3.3131e+39
9.9 | 1.4228e+39 | 1.4239e+39 |  |  | 1.4228e+39 | 1.4239e+39 |  |  | 3.5809e+39 | 3.5989e+39 |  |  | 4.1901e+39 | 4.2517e+39 |  |  |  | 3.5989e+39 |  |  |  | 3.5989e+39
10.1 | 1.5693e+39 | 1.551e+39 |  |  | 1.5693e+39 | 1.551e+39 |  |  | 3.9149e+39 | 3.8727e+39 |  |  | 4.5457e+39 | 4.5183e+39 |  |  |  | 3.8727e+39 |  |  |  | 3.8727e+39
10.3 | 1.7138e+39 | 1.67e+39 |  |  | 1.7138e+39 | 1.67e+39 |  |  | 4.2352e+39 | 4.0794e+39 |  |  | 4.8806e+39 | 4.7599e+39 |  |  |  | 4.0794e+39 |  |  |  | 4.0794e+39
10.5 | 1.8483e+39 | 1.7454e+39 |  |  | 1.8483e+39 | 1.7454e+39 |  |  | 4.4492e+39 | 4.226e+39 |  |  | 5.1724e+39 | 4.9634e+39 |  |  |  | 4.226e+39 |  |  |  | 4.226e+39
10.7 | 1.904e+39 | 1.7822e+39 |  |  | 1.904e+39 | 1.7822e+39 |  |  | 4.5482e+39 | 4.21e+39 |  |  | 5.3994e+39 | 5.1164e+39 |  |  |  | 4.21e+39 |  |  |  | 4.21e+39
10.9 | 1.8844e+39 | 1.7168e+39 |  |  | 1.8844e+39 | 1.7168e+39 |  |  | 4.4021e+39 | 4.0068e+39 |  |  | 5.5432e+39 | 5.2083e+39 |  |  |  | 4.0068e+39 |  |  |  | 4.0068e+39
11.1 | 1.68e+39 | 1.5057e+39 |  |  | 1.68e+39 | 1.5057e+39 |  |  | 4.0466e+39 | 3.7027e+39 |  |  | 5.5919e+39 | 5.2334e+39 |  |  |  | 3.7027e+39 |  |  |  | 3.7027e+39
11.3 | 1.3332e+39 | 1.2194e+39 |  |  | 1.3332e+39 | 1.2194e+39 |  |  | 3.6299e+39 | 3.3625e+39 |  |  | 5.547e+39 | 5.1961e+39 |  |  |  | 3.3625e+39 |  |  |  | 3.3625e+39
11.5 | 9.7928e+38 | 9.3181e+38 |  |  | 9.7928e+38 | 9.3181e+38 |  |  | 3.2029e+39 | 3.0212e+39 |  |  | 5.4276e+39 | 5.1129e+39 |  |  |  | 3.0212e+39 |  |  |  | 3.0212e+39
11.7 | 6.5412e+38 | 6.67e+38 |  |  | 6.5412e+38 | 6.67e+38 |  |  | 2.8149e+39 | 2.7151e+39 |  |  | 5.2703e+39 | 5.0123e+39 |  |  |  | 2.7151e+39 |  |  |  | 2.7151e+39
11.9 | 3.8897e+38 | 4.4695e+38 |  |  | 3.8897e+38 | 4.4695e+38 |  |  | 2.5113e+39 | 2.4767e+39 |  |  | 5.1264e+39 | 4.931e+39 |  |  |  | 2.4767e+39 |  |  |  | 2.4767e+39
12.1 | 2.0417e+38 | 2.8921e+38 |  |  | 2.0417e+38 | 2.8921e+38 |  |  | 2.3226e+39 | 2.3311e+39 |  |  | 5.0505e+39 | 4.9076e+39 |  |  |  | 2.3311e+39 |  |  |  | 2.3311e+39
12.3 | 1.079e+38 | 2.0354e+38 |  |  | 1.079e+38 | 2.0354e+38 |  |  | 2.2625e+39 | 2.2916e+39 |  |  | 5.0843e+39 | 4.9731e+39 |  |  |  | 2.2916e+39 |  |  |  | 2.2916e+39
12.5 | 1.012e+38 | 1.9104e+38 |  |  | 1.012e+38 | 1.9104e+38 |  |  | 2.3334e+39 | 2.36e+39 |  |  | 5.2477e+39 | 5.141e+39 |  |  |  | 2.36e+39 |  |  |  | 2.36e+39
12.7 | 1.7952e+38 | 2.4832e+38 |  |  | 1.7952e+38 | 2.4832e+38 |  |  | 2.5286e+39 | 2.5308e+39 |  |  | 5.5348e+39 | 5.4075e+39 |  |  |  | 2.5308e+39 |  |  |  | 2.5308e+39
12.9 | 3.3278e+38 | 3.6898e+38 |  |  | 3.3278e+38 | 3.6898e+38 |  |  | 2.8329e+39 | 2.7938e+39 |  |  | 5.9192e+39 | 5.7559e+39 |  |  |  | 2.7938e+39 |  |  |  | 2.7938e+39
13.1 | 5.4509e+38 | 5.4367e+38 |  |  | 5.4509e+38 | 5.4367e+38 |  |  | 3.2215e+39 | 3.1342e+39 |  |  | 6.3624e+39 | 6.1618e+39 |  |  |  | 3.1342e+39 |  |  |  | 3.1342e+39
13.3 | 7.972e+38 | 7.5987e+38 |  |  | 7.972e+38 | 7.5987e+38 |  |  | 3.6647e+39 | 3.5321e+39 |  |  | 6.8264e+39 | 6.5979e+39 |  |  |  | 3.5321e+39 |  |  |  | 3.5321e+39
13.5 | 1.0687e+39 | 1.0029e+39 |  |  | 1.0687e+39 | 1.0029e+39 |  |  | 4.1311e+39 | 3.9644e+39 |  |  | 7.2798e+39 | 7.0381e+39 |  |  |  | 3.9644e+39 |  |  |  | 3.9644e+39
13.7 | 1.3418e+39 | 1.258e+39 |  |  | 1.3418e+39 | 1.258e+39 |  |  | 4.5938e+39 | 4.4079e+39 |  |  | 7.7025e+39 | 7.4617e+39 |  |  |  | 4.4079e+39 |  |  |  | 4.4079e+39
13.9 | 1.6031e+39 | 1.5125e+39 |  |  | 1.6031e+39 | 1.5125e+39 |  |  | 5.0326e+39 | 4.8431e+39 |  |  | 8.0831e+39 | 7.8547e+39 |  |  |  | 4.8431e+39 |  |  |  | 4.8431e+39
14.1 | 1.846e+39 | 1.7566e+39 |  |  | 1.846e+39 | 1.7566e+39 |  |  | 5.4369e+39 | 5.2555e+39 |  |  | 8.4191e+39 | 8.21e+39 |  |  |  | 5.2555e+39 |  |  |  | 5.2555e+39
14.3 | 2.0673e+39 | 1.9847e+39 |  |  | 2.0673e+39 | 1.9847e+39 |  |  | 5.8024e+39 | 5.6369e+39 |  |  | 8.7117e+39 | 8.5258e+39 |  |  |  | 5.6369e+39 |  |  |  | 5.6369e+39
14.5 | 2.2679e+39 | 2.1954e+39 |  |  | 2.2679e+39 | 2.1954e+39 |  |  | 6.1307e+39 | 5.9856e+39 |  |  | 8.9665e+39 | 8.8042e+39 |  |  |  | 5.9856e+39 |  |  |  | 5.9856e+39
14.7 | 2.4509e+39 | 2.3905e+39 |  |  | 2.4509e+39 | 2.3905e+39 |  |  | 6.4271e+39 | 6.3044e+39 |  |  | 9.19e+39 | 9.0497e+39 |  |  |  | 6.3044e+39 |  |  |  | 6.3044e+39
14.9 | 2.6212e+39 | 2.5733e+39 |  |  | 2.6212e+39 | 2.5733e+39 |  |  | 6.7001e+39 | 6.599e+39 |  |  | 9.3904e+39 | 9.2684e+39 |  |  |  | 6.599e+39 |  |  |  | 6.599e+39
15.1 | 2.7846e+39 | 2.7484e+39 |  |  | 2.7846e+39 | 2.7484e+39 |  |  | 6.9589e+39 | 6.8768e+39 |  |  | 9.5752e+39 | 9.4664e+39 |  |  |  | 6.8768e+39 |  |  |  | 6.8768e+39
15.3 | 2.7184e+39 | 2.6403e+39 |  |  | 2.7184e+39 | 2.6403e+39 |  |  | 7.0605e+39 | 6.9066e+39 |  |  | 9.6469e+39 | 9.4863e+39 |  |  |  | 6.9066e+39 |  |  |  | 6.9066e+39
15.5 | 2.5602e+39 | 2.4676e+39 |  |  | 2.5602e+39 | 2.4676e+39 |  |  | 6.7688e+39 | 6.5897e+39 |  |  | 9.4454e+39 | 9.2612e+39 |  |  |  | 6.5897e+39 |  |  |  | 6.5897e+39
15.7 | 2.3882e+39 | 2.2822e+39 |  |  | 2.3882e+39 | 2.2822e+39 |  |  | 6.4543e+39 | 6.2512e+39 |  |  | 9.2206e+39 | 9.0105e+39 |  |  |  | 6.2512e+39 |  |  |  | 6.2512e+39
15.9 | 2.1995e+39 | 2.0826e+39 |  |  | 2.1995e+39 | 2.0826e+39 |  |  | 6.1127e+39 | 5.8887e+39 |  |  | 8.9674e+39 | 8.731e+39 |  |  |  | 5.8887e+39 |  |  |  | 5.8887e+39
16.1 | 1.9931e+39 | 1.8696e+39 |  |  | 1.9931e+39 | 1.8696e+39 |  |  | 5.7424e+39 | 5.5039e+39 |  |  | 8.6822e+39 | 8.4218e+39 |  |  |  | 5.5039e+39 |  |  |  | 5.5039e+39
16.3 | 1.7713e+39 | 1.6466e+39 |  |  | 1.7713e+39 | 1.6466e+39 |  |  | 5.3474e+39 | 5.1026e+39 |  |  | 8.3648e+39 | 8.0852e+39 |  |  |  | 5.1026e+39 |  |  |  | 5.1026e+39
16.5 | 1.5392e+39 | 1.4202e+39 |  |  | 1.5392e+39 | 1.4202e+39 |  |  | 4.9358e+39 | 4.6955e+39 |  |  | 8.0188e+39 | 7.7276e+39 |  |  |  | 4.6955e+39 |  |  |  | 4.6955e+39
16.7 | 1.3059e+39 | 1.1993e+39 |  |  | 1.3059e+39 | 1.1993e+39 |  |  | 4.5222e+39 | 4.2968e+39 |  |  | 7.653e+39 | 7.3592e+39 |  |  |  | 4.2968e+39 |  |  |  | 4.2968e+39
16.9 | 1.083e+39 | 9.9456e+38 |  |  | 1.083e+39 | 9.9456e+38 |  |  | 4.1248e+39 | 3.9231e+39 |  |  | 7.2812e+39 | 6.9941e+39 |  |  |  | 3.9231e+39 |  |  |  | 3.9231e+39
17.1 | 8.8429e+38 | 8.1618e+38 |  |  | 8.8429e+38 | 8.1618e+38 |  |  | 3.7646e+39 | 3.5904e+39 |  |  | 6.9226e+39 | 6.6482e+39 |  |  |  | 3.5904e+39 |  |  |  | 3.5904e+39
17.3 | 7.2245e+38 | 6.7266e+38 |  |  | 7.2245e+38 | 6.7266e+38 |  |  | 3.4611e+39 | 3.3112e+39 |  |  | 6.598e+39 | 6.3369e+39 |  |  |  | 3.3112e+39 |  |  |  | 3.3112e+39
17.5 | 6.0778e+38 | 5.6986e+38 |  |  | 6.0778e+38 | 5.6986e+38 |  |  | 3.2291e+39 | 3.0939e+39 |  |  | 6.3268e+39 | 6.0725e+39 |  |  |  | 3.0939e+39 |  |  |  | 3.0939e+39
17.7 | 5.4597e+38 | 5.114e+38 |  |  | 5.4597e+38 | 5.114e+38 |  |  | 3.0761e+39 | 2.9431e+39 |  |  | 6.1216e+39 | 5.8639e+39 |  |  |  | 2.9431e+39 |  |  |  | 2.9431e+39
17.9 | 5.3865e+38 | 4.9879e+38 |  |  | 5.3865e+38 | 4.9879e+38 |  |  | 3.0034e+39 | 2.8601e+39 |  |  | 5.9868e+39 | 5.7151e+39 |  |  |  | 2.8601e+39 |  |  |  | 2.8601e+39
18.1 | 5.8358e+38 | 5.3078e+38 |  |  | 5.8358e+38 | 5.3078e+38 |  |  | 3.0057e+39 | 2.8418e+39 |  |  | 5.9172e+39 | 5.6234e+39 |  |  |  | 2.8418e+39 |  |  |  | 2.8418e+39
18.3 | 6.7416e+38 | 6.0259e+38 |  |  | 6.7416e+38 | 6.0259e+38 |  |  | 3.0716e+39 | 2.8797e+39 |  |  | 5.8977e+39 | 5.578e+39 |  |  |  | 2.8797e+39 |  |  |  | 2.8797e+39
18.5 | 7.9932e+38 | 7.0553e+38 |  |  | 7.9932e+38 | 7.0553e+38 |  |  | 3.1826e+39 | 2.9595e+39 |  |  | 5.9052e+39 | 5.5613e+39 |  |  |  | 2.9595e+39 |  |  |  | 2.9595e+39
18.7 | 9.436e+38 | 8.2751e+38 |  |  | 9.436e+38 | 8.2751e+38 |  |  | 3.3141e+39 | 3.0621e+39 |  |  | 5.9119e+39 | 5.5512e+39 |  |  |  | 3.0621e+39 |  |  |  | 3.0621e+39
18.9 | 1.0895e+39 | 9.5459e+38 |  |  | 1.0895e+39 | 9.5459e+38 |  |  | 3.439e+39 | 3.166e+39 |  |  | 5.8907e+39 | 5.526e+39 |  |  |  | 3.166e+39 |  |  |  | 3.166e+39
19.1 | 1.2203e+39 | 1.0737e+39 |  |  | 1.2203e+39 | 1.0737e+39 |  |  | 3.5321e+39 | 3.2514e+39 |  |  | 5.8209e+39 | 5.4685e+39 |  |  |  | 3.2514e+39 |  |  |  | 3.2514e+39
19.3 | 1.3243e+39 | 1.1752e+39 |  |  | 1.3243e+39 | 1.1752e+39 |  |  | 3.5765e+39 | 3.3045e+39 |  |  | 5.6911e+39 | 5.3688e+39 |  |  |  | 3.3045e+39 |  |  |  | 3.3045e+39
19.5 | 1.3954e+39 | 1.2541e+39 |  |  | 1.3954e+39 | 1.2541e+39 |  |  | 3.5648e+39 | 3.3186e+39 |  |  | 5.5001e+39 | 5.2244e+39 |  |  |  | 3.3186e+39 |  |  |  | 3.3186e+39
19.7 | 1.4323e+39 | 1.3078e+39 |  |  | 1.4323e+39 | 1.3078e+39 |  |  | 3.4965e+39 | 3.2914e+39 |  |  | 5.2518e+39 | 5.0368e+39 |  |  |  | 3.2914e+39 |  |  |  | 3.2914e+39
19.9 | 1.4353e+39 | 1.3354e+39 |  |  | 1.4353e+39 | 1.3354e+39 |  |  | 3.3747e+39 | 3.2228e+39 |  |  | 4.9536e+39 | 4.8096e+39 |  |  |  | 3.2228e+39 |  |  |  | 3.2228e+39
20.1 | 1.4067e+39 | 1.3365e+39 |  |  | 1.4067e+39 | 1.3365e+39 |  |  | 3.2051e+39 | 3.1142e+39 |  |  | 4.6146e+39 | 4.5474e+39 |  |  |  | 3.1142e+39 |  |  |  | 3.1142e+39
20.3 | 1.3508e+39 | 1.3125e+39 |  |  | 1.3508e+39 | 1.3125e+39 |  |  | 2.9969e+39 | 2.9694e+39 |  |  | 4.2465e+39 | 4.2569e+39 |  |  |  | 2.9694e+39 |  |  |  | 2.9694e+39
20.5 | 1.2735e+39 | 1.2663e+39 |  |  | 1.2735e+39 | 1.2663e+39 |  |  | 2.7589e+39 | 2.7945e+39 |  |  | 3.8616e+39 | 3.9458e+39 |  |  |  | 2.7945e+39 |  |  |  | 2.7945e+39
20.7 | 1.1615e+39 | 1.2001e+39 |  |  | 1.1615e+39 | 1.2001e+39 |  |  | 2.4785e+39 | 2.5851e+39 |  |  | 3.4731e+39 | 3.623e+39 |  |  |  | 2.5851e+39 |  |  |  | 2.5851e+39
20.9 | 1.0383e+39 | 1.0963e+39 |  |  | 1.0383e+39 | 1.0963e+39 |  |  | 2.2034e+39 | 2.3476e+39 |  |  | 3.0918e+39 | 3.2975e+39 |  |  |  | 2.3476e+39 |  |  |  | 2.3476e+39
21.1 | 9.21e+38 | 9.9288e+38 |  |  | 9.21e+38 | 9.9288e+38 |  |  | 1.9423e+39 | 2.1165e+39 |  |  | 2.7263e+39 | 2.9774e+39 |  |  |  | 2.1165e+39 |  |  |  | 2.1165e+39
21.3 | 8.1007e+38 | 8.9384e+38 |  |  | 8.1007e+38 | 8.9384e+38 |  |  | 1.6966e+39 | 1.896e+39 |  |  | 2.3811e+39 | 2.6689e+39 |  |  |  | 1.896e+39 |  |  |  | 1.896e+39
21.5 | 7.063e+38 | 7.9956e+38 |  |  | 7.063e+38 | 7.9956e+38 |  |  | 1.4681e+39 | 1.687e+39 |  |  | 2.0595e+39 | 2.3754e+39 |  |  |  | 1.687e+39 |  |  |  | 1.687e+39
21.7 | 6.1009e+38 | 7.1039e+38 |  |  | 6.1009e+38 | 7.1039e+38 |  |  | 1.2575e+39 | 1.4904e+39 |  |  | 1.7627e+39 | 2.0988e+39 |  |  |  | 1.4904e+39 |  |  |  | 1.4904e+39
21.9 | 5.2192e+38 | 6.2663e+38 |  |  | 5.2192e+38 | 6.2663e+38 |  |  | 1.0659e+39 | 1.3068e+39 |  |  | 1.4926e+39 | 1.8402e+39 |  |  |  | 1.3068e+39 |  |  |  | 1.3068e+39
22.1 | 4.4193e+38 | 5.4853e+38 |  |  | 4.4193e+38 | 5.4853e+38 |  |  | 8.9339e+38 | 1.1368e+39 |  |  | 1.2494e+39 | 1.6006e+39 |  |  |  | 1.1368e+39 |  |  |  | 1.1368e+39
22.3 | 3.7034e+38 | 4.7627e+38 |  |  | 3.7034e+38 | 4.7627e+38 |  |  | 7.4028e+38 | 9.8068e+38 |  |  | 1.0335e+39 | 1.3805e+39 |  |  |  | 9.8068e+38 |  |  |  | 9.8068e+38
22.5 | 3.0705e+38 | 4.0997e+38 |  |  | 3.0705e+38 | 4.0997e+38 |  |  | 6.061e+38 | 8.3856e+38 |  |  | 8.445e+38 | 1.1801e+39 |  |  |  | 8.3856e+38 |  |  |  | 8.3856e+38
22.7 | 2.5197e+38 | 3.4969e+38 |  |  | 2.5197e+38 | 3.4969e+38 |  |  | 4.9036e+38 | 7.1044e+38 |  |  | 6.8155e+38 | 9.9959e+38 |  |  |  | 7.1044e+38 |  |  |  | 7.1044e+38
22.9 | 2.0473e+38 | 2.9543e+38 |  |  | 2.0473e+38 | 2.9543e+38 |  |  | 3.9199e+38 | 5.9609e+38 |  |  | 5.4313e+38 | 8.3853e+38 |  |  |  | 5.9609e+38 |  |  |  | 5.9609e+38
23.1 | 1.6488e+38 | 2.4709e+38 |  |  | 1.6488e+38 | 2.4709e+38 |  |  | 3.0975e+38 | 4.9514e+38 |  |  | 4.2748e+38 | 6.9641e+38 |  |  |  | 4.9514e+38 |  |  |  | 4.9514e+38
23.3 | 1.317e+38 | 2.0452e+38 |  |  | 1.317e+38 | 2.0452e+38 |  |  | 2.4192e+38 | 4.0701e+38 |  |  | 3.3211e+38 | 5.7241e+38 |  |  |  | 4.0701e+38 |  |  |  | 4.0701e+38
23.5 | 1.0448e+38 | 1.6744e+38 |  |  | 1.0448e+38 | 1.6744e+38 |  |  | 1.8677e+38 | 3.3096e+38 |  |  | 2.546e+38 | 4.6544e+38 |  |  |  | 3.3096e+38 |  |  |  | 3.3096e+38
23.7 | 8.2465e+37 | 1.3551e+38 |  |  | 8.2465e+37 | 1.3551e+38 |  |  | 1.4258e+38 | 2.6604e+38 |  |  | 1.9247e+38 | 3.7415e+38 |  |  |  | 2.6604e+38 |  |  |  | 2.6604e+38
23.9 | 6.4996e+37 | 1.0828e+38 |  |  | 6.4996e+37 | 1.0828e+38 |  |  | 1.0781e+38 | 2.1117e+38 |  |  | 1.4358e+38 | 2.9701e+38 |  |  |  | 2.1117e+38 |  |  |  | 2.1117e+38
24.1 | 5.1406e+37 | 8.5295e+37 |  |  | 5.1406e+37 | 8.5295e+37 |  |  | 8.0992e+37 | 1.6527e+38 |  |  | 1.0588e+38 | 2.3247e+38 |  |  |  | 1.6527e+38 |  |  |  | 1.6527e+38
24.3 | 4.1106e+37 | 6.6117e+37 |  |  | 4.1106e+37 | 6.6117e+37 |  |  | 6.0843e+37 | 1.2729e+38 |  |  | 7.7537e+37 | 1.7907e+38 |  |  |  | 1.2729e+38 |  |  |  | 1.2729e+38
24.5 | 3.3521e+37 | 5.0318e+37 |  |  | 3.3521e+37 | 5.0318e+37 |  |  | 4.6124e+37 | 9.6266e+37 |  |  | 5.6838e+37 | 1.3544e+38 |  |  |  | 9.6266e+37 |  |  |  | 9.6266e+37
24.7 | 2.8146e+37 | 3.7495e+37 |  |  | 2.8146e+37 | 3.7495e+37 |  |  | 3.5776e+37 | 7.1292e+37 |  |  | 4.2283e+37 | 1.0031e+38 |  |  |  | 7.1292e+37 |  |  |  | 7.1292e+37
24.9 | 2.4506e+37 | 2.7263e+37 |  |  | 2.4506e+37 | 2.7263e+37 |  |  | 2.8825e+37 | 5.1524e+37 |  |  | 3.2503e+37 | 7.2504e+37 |  |  |  | 5.1524e+37 |  |  |  | 5.1524e+37
25.1 | 2.2191e+37 | 1.926e+37 |  |  | 2.2191e+37 | 1.926e+37 |  |  | 2.444e+37 | 3.6183e+37 |  |  | 2.6327e+37 | 5.0921e+37 |  |  |  | 3.6183e+37 |  |  |  | 3.6183e+37
25.3 | 2.0832e+37 | 1.3146e+37 |  |  | 2.0832e+37 | 1.3146e+37 |  |  | 2.1882e+37 | 2.4553e+37 |  |  | 2.2731e+37 | 3.4557e+37 |  |  |  | 2.4553e+37 |  |  |  | 2.4553e+37
25.5 | 2.0129e+37 | 8.6053e+36 |  |  | 2.0129e+37 | 8.6053e+36 |  |  | 2.0565e+37 | 1.598e+37 |  |  | 2.0875e+37 | 2.2494e+37 |  |  |  | 1.598e+37 |  |  |  | 1.598e+37
25.7 | 1.9823e+37 | 5.3483e+36 |  |  | 1.9823e+37 | 5.3483e+36 |  |  | 2e+37 | 9.8762e+36 |  |  | 2.0082e+37 | 1.3903e+37 |  |  |  | 9.8762e+36 |  |  |  | 9.8762e+36
25.9 | 1.9728e+37 | 3.1113e+36 |  |  | 1.9728e+37 | 3.1113e+36 |  |  | 1.9824e+37 | 5.7136e+36 |  |  | 1.9835e+37 | 8.0436e+36 |  |  |  | 5.7136e+36 |  |  |  | 5.7136e+36
26.1 | 1.9714e+37 | 1.6586e+36 |  |  | 1.9714e+37 | 1.6586e+36 |  |  | 1.9797e+37 | 3.0294e+36 |  |  | 1.9797e+37 | 4.2649e+36 |  |  |  | 3.0294e+36 |  |  |  | 3.0294e+36
26.3 | 1.9714e+37 | 7.8357e+35 |  |  | 1.9714e+37 | 7.8357e+35 |  |  | 1.9797e+37 | 1.4235e+36 |  |  | 1.9797e+37 | 2.004e+36 |  |  |  | 1.4235e+36 |  |  |  | 1.4235e+36
26.5 | 1.9714e+37 | 3.0946e+35 |  |  | 1.9714e+37 | 3.0946e+35 |  |  | 1.9797e+37 | 5.5921e+35 |  |  | 1.9797e+37 | 7.8709e+35 |  |  |  | 5.5921e+35 |  |  |  | 5.5921e+35
26.7 | 1.9714e+37 | 9.0683e+34 |  |  | 1.9714e+37 | 9.0683e+34 |  |  | 1.9797e+37 | 1.6296e+35 |  |  | 1.9797e+37 | 2.2909e+35 |  |  |  | 1.6296e+35 |  |  |  | 1.6296e+35
26.9 | 1.9714e+37 | 1.3724e+34 |  |  | 1.9714e+37 | 1.3724e+34 |  |  | 1.9797e+37 | 2.4458e+34 |  |  | 1.9797e+37 | 3.3884e+34 |  |  |  | 2.4458e+34 |  |  |  | 2.4458e+34
27.1 | 1.9714e+37 | -1.7159e+33 |  |  | 1.9714e+37 | -3.6039e+33 |  |  | 1.9797e+37 | -3.1551e+33 |  |  | 1.9797e+37 | 3.5423e+33 |  |  |  | -3.1551e+33 |  |  |  | -6.4177e+33
27.3 | 1.9714e+37 | -6.9248e+32 |  |  | 1.9714e+37 | -1.5469e+33 |  |  | 1.9797e+37 | -1.3234e+33 |  |  | 1.9797e+37 | 1.7571e+33 |  |  |  | -1.3234e+33 |  |  |  | -2.7412e+33
27.5 | 1.9714e+37 | 1.1838e+31 |  |  | 1.9714e+37 | 1.1838e+31 |  |  | 1.9797e+37 | 1.8133e+31 |  |  | 1.9797e+37 | 4.2781e+32 |  |  |  | 1.6674e+32 |  |  |  | 1.6674e+32
27.7 | 1.9714e+37 | 1.4838e+31 |  |  | 1.9714e+37 | 1.4838e+31 |  |  | 1.9797e+37 | 1.7296e+31 |  |  | 1.9797e+37 | 4.5045e+32 |  |  |  | 1.7649e+32 |  |  |  | 1.7649e+32
27.9 | 1.9714e+37 | 1.4998e+31 |  |  | 1.9714e+37 | 1.4998e+31 |  |  | 1.9797e+37 | 1.6476e+31 |  |  | 1.9797e+37 | 4.2619e+32 |  |  |  | 1.6699e+32 |  |  |  | 1.6699e+32
28.1 | 1.9714e+37 | 1.504e+31 |  |  | 1.9714e+37 | 1.504e+31 |  |  | 1.9797e+37 | 1.5605e+31 |  |  | 1.9797e+37 | 4.0322e+32 |  |  |  | 1.5797e+32 |  |  |  | 1.5797e+32
28.3 | 1.9714e+37 | 1.5059e+31 |  |  | 1.9714e+37 | 1.5059e+31 |  |  | 1.9797e+37 | 1.4775e+31 |  |  | 1.9797e+37 | 3.8179e+32 |  |  |  | 1.4957e+32 |  |  |  | 1.4957e+32
28.5 | 1.9714e+37 | 1.498e+31 |  |  | 1.9714e+37 | 1.498e+31 |  |  | 1.9797e+37 | 1.3971e+31 |  |  | 1.9797e+37 | 3.615e+32 |  |  |  | 1.4159e+32 |  |  |  | 1.4159e+32
28.7 | 1.9714e+37 | 1.49e+31 |  |  | 1.9714e+37 | 1.49e+31 |  |  | 1.9797e+37 | 1.3179e+31 |  |  | 1.9797e+37 | 3.4266e+32 |  |  |  | 1.3419e+32 |  |  |  | 1.3419e+32
28.9 | 1.9714e+37 | 1.4831e+31 |  |  | 1.9714e+37 | 1.4831e+31 |  |  | 1.9797e+37 | 1.2656e+31 |  |  | 1.9797e+37 | 3.2483e+32 |  |  |  | 1.2723e+32 |  |  |  | 1.2723e+32
29.1 | 1.9714e+37 | 1.4618e+31 |  |  | 1.9714e+37 | 1.4618e+31 |  |  | 1.9797e+37 | 1.1848e+31 |  |  | 1.9797e+37 | 3.0801e+32 |  |  |  | 1.2058e+32 |  |  |  | 1.2058e+32
29.3 | 1.9714e+37 | 1.4442e+31 |  |  | 1.9714e+37 | 1.4442e+31 |  |  | 1.9797e+37 | 1.1234e+31 |  |  | 1.9797e+37 | 2.9219e+32 |  |  |  | 1.1437e+32 |  |  |  | 1.1437e+32
29.5 | 1.9714e+37 | 1.4247e+31 |  |  | 1.9714e+37 | 1.4247e+31 |  |  | 1.9797e+37 | 1.0644e+31 |  |  | 1.9797e+37 | 2.7736e+32 |  |  |  | 1.0855e+32 |  |  |  | 1.0855e+32

## Smoothing fit
construction | span_rho_samples | span_P_samples | rho_smoothed_peak_J_m3 | wall_10_90_m | P_r_peak_J_m3 | P_t_peak_J_m3 | r_of_P_t_peak_m | M_smoothed_over_M
W1 live script | 7160 | 4000 | 1.3585e+40 | 5.3617 | 1.0424e+39 | 2.6317e+39 | 10.3139 | 1.0188
fitted to Figure 6 | 6100 | 3540 | 1.3733e+40 | 4.6492 | 1.0691e+39 | 2.9072e+39 | 10.2515 | 1.0136
paper | Figure 6 | 0 | 0 | 1.3751e+40 | 4.6466 | 1.0751e+39 | 2.9095e+39 | 10.2626
Spans in radial samples of the construction's grid (dr = 5.07e-4 m), four moving-average passes each. independent fits: density span 6100 (misfit 0.0018), pressure span 3540 (misfit 0.0061), ratio 1.723; W1 misfits 0.0250 and 0.0139 The W1 live script is the published configuration; 'fitted to Figure 6' are the spans that best reproduce the paper's digitised smoothed inputs (Figure 4 gives the same spans); 'paper, Figure 6' are the paper's digitised values of the same quantities.

## Part 2 exact vs sampled
compactness 2GM/(R2 c^2) | shift beta | beta / C | exact NEC margin / rho0 (warpax) | exact WEC margin / rho0 | exact SEC margin / rho0 | exact DEC margin / rho0 | exact null deficit / rho0 (min over null k) | null, 4000 directions / rho0 (Part 1) | null, 100 directions, consistent metric / rho0 | WarpFactory Null map (x2) / rho0 | WarpFactory Weak map / rho0 | WarpFactory Strong map / rho0 | WarpFactory Dominant map / rho0 | Type I fraction (warpax census) | cells violating DEC, exact | cells flagged by the Dominant map | fraction of exact DEC violations the Dominant map misses | fraction of exact NEC violations 100 directions miss | same, 4000 directions | route A vs B agreement, nec/wec/sec, / rho0 | radius of the worst DEC cell [m]
0.33333 | 0 | 0 | -1.2082e-07 | -1.2082e-07 | -1.2082e-07 | -2.1609e-07 | -2.4164e-07 | -2.4106e-07 | -2.1884e-07 | -2.1641e-06 | -1.0821e-06 | -1.0942e-07 | -6.2785e-07 | 1 | 0 | 0 |  |  |  | 2.8922e-15 | 27.193
0.33333 | 0.0066667 | 0.02 | -1.2082e-07 | -1.2082e-07 | -1.2082e-07 | -2.1609e-07 | -2.4164e-07 | -2.4106e-07 | -2.1884e-07 | -2.1641e-06 | -1.0821e-06 | -1.0942e-07 | -6.2785e-07 | 1 | 0 | 0 |  |  |  | 8.0091e-16 | 27.193
0.33333 | 0.013333 | 0.04 | -1.2082e-07 | -1.2082e-07 | -1.2082e-07 | -2.1609e-07 | -2.4164e-07 | -2.4106e-07 | -2.1884e-07 | -2.1641e-06 | -1.0821e-06 | -1.0942e-07 | -6.2785e-07 | 1 | 0 | 0 |  |  |  | 6.2293e-16 | 27.193
0.33333 | 0.016667 | 0.05 | -1.2082e-07 | -1.2082e-07 | -1.2082e-07 | -2.1609e-07 | -2.4164e-07 | -2.4106e-07 | -2.1884e-07 | -2.1641e-06 | -1.0821e-06 | -1.0942e-07 | -6.2785e-07 | 1 | 0 | 0 |  |  |  | 8.0091e-16 | 27.193
0.33333 | 0.02 | 0.06 | -1.2082e-07 | -1.2082e-07 | -1.2082e-07 | -2.1609e-07 | -2.4164e-07 | -2.4106e-07 | -2.1884e-07 | -2.1641e-06 | -1.0821e-06 | -1.0942e-07 | -6.2785e-07 | 1 | 0 | 0 |  |  |  | 7.1192e-16 | 27.193
0.33333 | 0.023333 | 0.07 | -1.2082e-07 | -1.2082e-07 | -1.2082e-07 | -2.1609e-07 | -2.4164e-07 | -2.4106e-07 | -2.1884e-07 | -0.034966 | -0.017483 | -1.0942e-07 | -6.2785e-07 | 1 | 0 | 0 |  |  |  | 7.1192e-16 | 27.193
0.33333 | 0.026667 | 0.08 | -1.2082e-07 | -1.2082e-07 | -1.2082e-07 | -2.1609e-07 | -2.4164e-07 | -2.4106e-07 | -2.1884e-07 | -0.098623 | -0.049311 | -1.0942e-07 | -6.2785e-07 | 1 | 0 | 0 |  |  |  | 7.5641e-16 | 27.193
0.33333 | 0.03 | 0.09 | -1.2082e-07 | -1.2082e-07 | -1.2082e-07 | -2.1609e-07 | -2.4164e-07 | -2.4106e-07 | -2.1884e-07 | -0.16313 | -0.081564 | -1.0942e-07 | -6.2785e-07 | 1 | 0 | 0 |  |  |  | 6.2293e-16 | 27.193
0.33333 | 0.033333 | 0.1 | -0.048454 | -0.048454 | -0.048454 | -0.048454 | -0.096908 | -0.096857 | -0.089957 | -0.22846 | -0.11423 | -0.044978 | -0.19696 | 0.99207 | 456 | 434 | 0.048246 | 0.087719 | 0 | 7.1192e-16 | 12.3004
0.33333 | 0.04 | 0.12 | -0.15824 | -0.15824 | -0.15824 | -0.15824 | -0.31648 | -0.31641 | -0.30814 | -0.36152 | -0.18076 | -0.15407 | -0.36383 | 0.97495 | 1440 | 1390 | 0.034722 | 0.066667 | 0.0027778 | 7.7866e-16 | 12.3004
0.33333 | 0.05 | 0.15 | -0.32584 | -0.32584 | -0.32584 | -0.36129 | -0.65169 | -0.65161 | -0.64126 | -0.56678 | -0.28339 | -0.32063 | -0.53693 | 0.92978 | 4032 | 3984 | 0.011905 | 0.031219 | 0.00099108 | 7.1192e-16 | 12.3004
0.1 | 0 | 0 | -1.0946e-07 | -1.0946e-07 | -1.0946e-07 | -1.9735e-07 | -2.1892e-07 | -2.1836e-07 | -1.9679e-07 | -5.4971e-07 | -2.7486e-07 | -9.8394e-08 | -5.5608e-07 | 1 | 0 | 0 |  |  |  | 3.4113e-15 | 27.1901
0.1 | 0.002 | 0.02 | -1.0946e-07 | -1.0946e-07 | -1.0946e-07 | -1.9735e-07 | -2.1892e-07 | -2.1836e-07 | -1.9679e-07 | -5.4971e-07 | -2.7486e-07 | -9.8394e-08 | -5.5608e-07 | 1 | 0 | 0 |  |  |  | 6.6742e-16 | 27.1901
0.1 | 0.004 | 0.04 | -1.0946e-07 | -1.0946e-07 | -1.0946e-07 | -1.9735e-07 | -2.1892e-07 | -2.1836e-07 | -1.9679e-07 | -5.4971e-07 | -2.7486e-07 | -9.8394e-08 | -5.5608e-07 | 1 | 0 | 0 |  |  |  | 7.4158e-16 | 27.1901
0.1 | 0.005 | 0.05 | -1.0946e-07 | -1.0946e-07 | -1.0946e-07 | -1.9735e-07 | -2.1892e-07 | -2.1836e-07 | -1.9679e-07 | -5.4971e-07 | -2.7486e-07 | -9.8394e-08 | -5.5608e-07 | 1 | 0 | 0 |  |  |  | 5.9327e-16 | 27.1901
0.1 | 0.006 | 0.06 | -1.0946e-07 | -1.0946e-07 | -1.0946e-07 | -1.9735e-07 | -2.1892e-07 | -2.1836e-07 | -1.9679e-07 | -5.4971e-07 | -2.7486e-07 | -9.8394e-08 | -5.5608e-07 | 1 | 0 | 0 |  |  |  | 6.6742e-16 | 27.1901
0.1 | 0.007 | 0.07 | -1.0946e-07 | -1.0946e-07 | -1.0946e-07 | -1.9735e-07 | -2.1892e-07 | -2.1836e-07 | -1.9679e-07 | -5.4971e-07 | -2.7486e-07 | -9.8394e-08 | -5.5608e-07 | 1 | 0 | 0 |  |  |  | 7.045e-16 | 27.1901
0.1 | 0.008 | 0.08 | -1.0946e-07 | -1.0946e-07 | -1.0946e-07 | -1.9735e-07 | -2.1892e-07 | -2.1836e-07 | -1.9679e-07 | -5.4971e-07 | -2.7486e-07 | -9.8394e-08 | -5.5608e-07 | 1 | 0 | 0 |  |  |  | 7.4158e-16 | 27.1901
0.1 | 0.009 | 0.09 | -1.0946e-07 | -1.0946e-07 | -1.0946e-07 | -1.9735e-07 | -2.1892e-07 | -2.1836e-07 | -1.9679e-07 | -0.02053 | -0.010265 | -9.8394e-08 | -5.5608e-07 | 1 | 0 | 0 |  |  |  | 7.045e-16 | 27.1901
0.1 | 0.01 | 0.1 | -0.013912 | -0.013912 | -0.013912 | -0.013912 | -0.027823 | -0.027779 | -0.021631 | -0.099683 | -0.049841 | -0.010815 | -0.10319 | 0.99728 | 156 | 124 | 0.20513 | 0.32051 | 0 | 6.3035e-16 | 12.3004
0.1 | 0.012 | 0.12 | -0.10643 | -0.10643 | -0.10643 | -0.10643 | -0.21287 | -0.21281 | -0.20549 | -0.25854 | -0.12927 | -0.10275 | -0.30105 | 0.97914 | 1196 | 1150 | 0.038462 | 0.076923 | 0 | 7.7866e-16 | 12.3004
0.1 | 0.015 | 0.15 | -0.24588 | -0.24588 | -0.24588 | -0.25327 | -0.49177 | -0.4917 | -0.48267 | -0.49826 | -0.24913 | -0.24134 | -0.46479 | 0.93442 | 3760 | 3714 | 0.012234 | 0.024468 | 0.00053191 | 6.6742e-16 | 12.3004
0.033333 | 0 | 0 | -1.0776e-07 | -1.0776e-07 | -1.0776e-07 | -1.933e-07 | -2.1551e-07 | -2.1498e-07 | -1.9469e-07 | -2.3563e-07 | -1.1782e-07 | -9.7344e-08 | -5.387e-07 | 1 | 0 | 0 |  |  |  | 3.8377e-15 | 27.1901
0.033333 | 0.00066667 | 0.02 | -1.0776e-07 | -1.0776e-07 | -1.0776e-07 | -1.933e-07 | -2.1551e-07 | -2.1498e-07 | -1.9469e-07 | -2.3563e-07 | -1.1782e-07 | -9.7344e-08 | -5.387e-07 | 1 | 0 | 0 |  |  |  | 5.0057e-16 | 27.1901
0.033333 | 0.0013333 | 0.04 | -1.0776e-07 | -1.0776e-07 | -1.0776e-07 | -1.933e-07 | -2.1551e-07 | -2.1498e-07 | -1.9469e-07 | -2.3563e-07 | -1.1782e-07 | -9.7344e-08 | -5.387e-07 | 1 | 0 | 0 |  |  |  | 6.6742e-16 | 27.1901
0.033333 | 0.0016667 | 0.05 | -1.0776e-07 | -1.0776e-07 | -1.0776e-07 | -1.933e-07 | -2.1551e-07 | -2.1498e-07 | -1.9469e-07 | -2.3563e-07 | -1.1782e-07 | -9.7344e-08 | -5.387e-07 | 1 | 0 | 0 |  |  |  | 6.1181e-16 | 27.1901
0.033333 | 0.002 | 0.06 | -1.0776e-07 | -1.0776e-07 | -1.0776e-07 | -1.933e-07 | -2.1551e-07 | -2.1498e-07 | -1.9469e-07 | -2.3563e-07 | -1.1782e-07 | -9.7344e-08 | -5.387e-07 | 1 | 0 | 0 |  |  |  | 5.5619e-16 | 27.1901
0.033333 | 0.0023333 | 0.07 | -1.0776e-07 | -1.0776e-07 | -1.0776e-07 | -1.933e-07 | -2.1551e-07 | -2.1498e-07 | -1.9469e-07 | -2.3563e-07 | -1.1782e-07 | -9.7344e-08 | -5.387e-07 | 1 | 0 | 0 |  |  |  | 6.1181e-16 | 27.1901
0.033333 | 0.0026667 | 0.08 | -1.0776e-07 | -1.0776e-07 | -1.0776e-07 | -1.933e-07 | -2.1551e-07 | -2.1498e-07 | -1.9469e-07 | -2.3563e-07 | -1.1782e-07 | -9.7344e-08 | -5.387e-07 | 1 | 0 | 0 |  |  |  | 6.1181e-16 | 27.1901
0.033333 | 0.003 | 0.09 | -1.0776e-07 | -1.0776e-07 | -1.0776e-07 | -1.933e-07 | -2.1551e-07 | -2.1498e-07 | -1.9469e-07 | -2.3563e-07 | -1.1782e-07 | -9.7344e-08 | -5.387e-07 | 1 | 0 | 0 |  |  |  | 5.5619e-16 | 27.1901
0.033333 | 0.0033333 | 0.1 | -0.0074106 | -0.0074106 | -0.0074106 | -0.0074106 | -0.014821 | -0.014778 | -0.0087733 | -0.03804 | -0.01902 | -0.0043867 | -0.071339 | 0.99832 | 96 | 70 | 0.27083 | 0.6875 | 0 | 6.1181e-16 | 12.3004
0.033333 | 0.004 | 0.12 | -0.096641 | -0.096641 | -0.096641 | -0.096641 | -0.19328 | -0.19323 | -0.18609 | -0.207 | -0.1035 | -0.093046 | -0.2873 | 0.97912 | 1196 | 1134 | 0.051839 | 0.1204 | 0 | 5.5619e-16 | 12.3004
0.033333 | 0.005 | 0.15 | -0.2307 | -0.2307 | -0.2307 | -0.235 | -0.46139 | -0.46133 | -0.45256 | -0.46095 | -0.23047 | -0.22628 | -0.44993 | 0.93395 | 3776 | 3710 | 0.017479 | 0.030688 | 0.0021164 | 8.2038e-16 | 12.3004
0.01 | 0 | 0 | -1.0718e-07 | -1.0718e-07 | -1.0718e-07 | -1.9192e-07 | -2.1436e-07 | -2.1383e-07 | -1.9396e-07 | -2.0605e-07 | -1.0302e-07 | -9.698e-08 | -5.3361e-07 | 1 | 0 | 0 |  |  |  | 3.059e-15 | 27.1901
0.01 | 0.0002 | 0.02 | -1.0718e-07 | -1.0718e-07 | -1.0718e-07 | -1.9192e-07 | -2.1436e-07 | -2.1383e-07 | -1.9396e-07 | -2.0605e-07 | -1.0302e-07 | -9.698e-08 | -5.3361e-07 | 1 | 0 | 0 |  |  |  | 6.4889e-16 | 27.1901
0.01 | 0.0004 | 0.04 | -1.0718e-07 | -1.0718e-07 | -1.0718e-07 | -1.9192e-07 | -2.1436e-07 | -2.1383e-07 | -1.9396e-07 | -2.0605e-07 | -1.0302e-07 | -9.698e-08 | -5.3361e-07 | 1 | 0 | 0 |  |  |  | 8.3428e-16 | 27.1901
0.01 | 0.0005 | 0.05 | -1.0718e-07 | -1.0718e-07 | -1.0718e-07 | -1.9192e-07 | -2.1436e-07 | -2.1383e-07 | -1.9396e-07 | -2.0605e-07 | -1.0302e-07 | -9.698e-08 | -5.3361e-07 | 1 | 0 | 0 |  |  |  | 5.5619e-16 | 27.1901
0.01 | 0.0006 | 0.06 | -1.0718e-07 | -1.0718e-07 | -1.0718e-07 | -1.9192e-07 | -2.1436e-07 | -2.1383e-07 | -1.9396e-07 | -2.0605e-07 | -1.0302e-07 | -9.698e-08 | -5.3361e-07 | 1 | 0 | 0 |  |  |  | 6.7206e-16 | 27.1901
0.01 | 0.0007 | 0.07 | -1.0718e-07 | -1.0718e-07 | -1.0718e-07 | -1.9192e-07 | -2.1436e-07 | -2.1383e-07 | -1.9396e-07 | -2.0605e-07 | -1.0302e-07 | -9.698e-08 | -5.3361e-07 | 1 | 0 | 0 |  |  |  | 6.9523e-16 | 27.1901
0.01 | 0.0008 | 0.08 | -1.0718e-07 | -1.0718e-07 | -1.0718e-07 | -1.9192e-07 | -2.1436e-07 | -2.1383e-07 | -1.9396e-07 | -2.0605e-07 | -1.0302e-07 | -9.698e-08 | -5.3361e-07 | 1 | 0 | 0 |  |  |  | 7.4158e-16 | 27.1901
0.01 | 0.0009 | 0.09 | -1.0718e-07 | -1.0718e-07 | -1.0718e-07 | -1.9192e-07 | -2.1436e-07 | -2.1383e-07 | -1.9396e-07 | -2.0605e-07 | -1.0302e-07 | -9.698e-08 | -5.3361e-07 | 1 | 0 | 0 |  |  |  | 6.4889e-16 | 27.1901
0.01 | 0.001 | 0.1 | -0.0053718 | -0.0053718 | -0.0053718 | -0.0053718 | -0.010744 | -0.0107 | -0.0047414 | -0.013857 | -0.0069285 | -0.0023707 | -0.057696 | 0.99867 | 76 | 26 | 0.65789 | 0.76316 | 0 | 6.9523e-16 | 12.3004
0.01 | 0.0012 | 0.12 | -0.093564 | -0.093564 | -0.093564 | -0.093564 | -0.18713 | -0.18708 | -0.17999 | -0.1866 | -0.093299 | -0.089997 | -0.28281 | 0.97919 | 1188 | 1124 | 0.053872 | 0.12248 | 0.0050336 | 8.3428e-16 | 12.3004
0.01 | 0.0015 | 0.15 | -0.22591 | -0.22591 | -0.22591 | -0.22939 | -0.45183 | -0.45176 | -0.44307 | -0.44592 | -0.22296 | -0.22154 | -0.44516 | 0.93437 | 3760 | 3708 | 0.01383 | 0.031383 | 0.00053191 | 7.4158e-16 | 12.3004
One row per (compactness, shift) of the refined scan; margins are fractions of rho0, the peak energy density of the static shell at that compactness; a cell violates below -1e-4 rho0. Source: work/matrix/run-fine/exact_cases.csv, work/matrix/RESULTS.md section 7.